## source
0x128 | 00 00 00 00 00 00 00
0x128 | 2 12 174 0 0 0 0 0 | Headlights On | 3
0x128 | 0 0 0 0 0 0 0 0
0x2D4 | 0 0 0 0 16 16 0 0
0x2D4 | 0 0 0 0 0 0 0 0
0x2E2 | 0 0 0 0 0 0 0 0
0x2E2 | 4 227 0 0 0 0 0 0
0x2EC | 2 159 3 3 3 202 0 0
0x2EF | 4 227 6 78 8 29 0 0
0x2F2 | 4 10 13 10 9 73 72 5
0x2F2 | 4 10 13 10 9 73 8 5
0x2F4 | 48 0 255 255 255 252 0 0
0x2F9 | 0 0 0 0 0 0 0 0
0x2FC | 0 0 1 0 31 0 2 4 | Default (Audio Controls) (Audio Off State)
0x2FC | 0 128 1 0 31 0 2 4 | Eject CD
0x2FC | 0 64 1 0 31 0 2 4 | Load CD
0x2FC | 64 0 1 0 31 0 2 4 | SCN/AS Button
0x2FC | 128 0 1 0 31 0 2 4 | CD/AUX Button
0x2FC | 32 0 1 0 31 0 2 4 | FM/AM Button
0x2FC | 0 0 1 129 31 0 2 4 | Volume Down
0x2FC | 0 0 1 65 31 0 2 4 | Volume Up
0x2FC | 8 0 1 0 31 0 2 4 | Seek Down
0x2FC | 4 0 1 0 31 0 2 4 | Seek Up
0x2FC | 16 0 1 0 0 0 2 4 | Menu Button |  | After Menu Button, Default 764 Code Changes to 0 0 1 0 0 0 2 4 while in menu
0x2FC | 0 0 33 0 0 0 2 4 | OK Button
0x2FC | 1 0 1 0 3 0 0 4 | Power Button
0x2FC | 0 0 1 0 3 0 0 4 | Audio On State
0x2FC | 0 0 1 0 31 0 0 4 | Audio Off State
0x307 | 0 0 0 128 0 0 0 0 | Default - Controls |  |  | ICC Screen | 500
0x307 | 0 4 0 128 0 0 0 0 | Fan Speed Decrease |  |  |  |  | 50
0x307 | 0 8 0 128 0 0 0 0 | Fan Speed Increase |  |  |  |  | 51
0x307 | 64 0 0 128 0 0 0 0 | Change Close/Open Cabin |  |  |  |  | 52
0x307 | 0 16 0 128 0 0 0 0 | Off Button |  |  |  |  | 53
0x307 | 128 0 0 128 0 0 0 0 | A/C Button |  |  |  |  | 54
0x307 | 0 32 0 128 0 0 0 0 | Auto Button |  |  |  |  | 55
0x307 | 2 0 0 128 0 0 0 0 | Window Defog Button |  |  |  |  | 56
0x307 | 0 128 0 128 0 0 0 0 | Cycle Vents (Feet/Face) |  |  |  |  | 57
0x307 | 32 0 0 128 0 0 0 0 | Rear Demister On/Off |  |  |  |  | 58
0x307 | 0 0 64 128 0 0 0 0 | Lower Temp (Cold Button) |  |  |  |  | 59
0x307 | 0 0 128 128 0 0 0 0 | Raise Temp (Heat Button) |  |  |  |  | 60
0x307 | 0 0 0 132 0 0 0 0 | Unlock Button |  |  |  |  | 61
0x307 | 0 0 0 192 0 0 0 0 | Lock Button |  |  |  |  | 62
0x307 | 0 0 0 144 0 0 0 0 | DSC Button (Needs to be held) |  |  |  |  | 63
0x307 | 0 0 0 160 0 0 0 0 | Interior Lights |  |  |  |  | 64
0x307 | 0 0 1 128 0 0 0 0 | Hazard Lights On/Off |  |  |  |  | 65
0x309 | 32 32 32 32 32 32 32 32 |  |  |  | BCM | 500
0x30B | 0 0 2 0 0 3 8 0 |  |  |  | BCM | 500
0x30D | 0 0 0 1 0 22 0 0 |  |  |  | BCM | 500
0x30F | 31 31 31 31 31 0 0 0 |  |  |  | BCM | 200
0x311 | 31 148 31 31 31 31 0 33 |  |  |  | BCM | 200
0x313 | A 0 0 0 0 0 0 0 | A = Cabin Temperature (Rule ~ Temp -100 /2) |  |  | ICC Screen | 250
0x315 | 0 0 0 X Y 0 0 0 | Settings - Default |  |  | ICC Screen | 250
0x315 | 64 0 0 X Y 0 0 0 | Cycle Drive Away Locking
0x315 | 128 0 0 X Y 0 0 0 | Cycle Locking confirm with Indicators
0x315 | 32 0 0 X Y 0 0 0 | Cycle Confirm with horn
0x315 | 4 0 0 X Y 0 0 0 | Cycle 2 stage unlock
0x315 | 8 0 0 X Y 0 0 0 | Cycle confirm unlock with indicators
0x315 | 0 0 0 X Y 0 0 0 | Follow Me Home Lighting (X) |  | X = Minutes, Ranges from 0-4 ie 0 0 0 4 Y 0 0 0
0x315 | 0 0 0 X Y 0 0 0 | Auto Headlight Adjustment (Y) |  | Y = On Setting (0,16,32,48,64,80,96,112,128) + Off Setting(0,1,2,3,4,5,6,7,8)
0x315 | 0 64 0 X Y 0 0 0 | Interior Lighting - Reset Settings
0x315 | 0 0 4 X Y 0 0 0 | Interior Lighting - On with ignition off
0x315 | 0 0 32 X Y 0 0 0 | Interior Lighting - On with key out
0x315 | 0 128 0 X Y 0 0 0 | Interior Lighting - On with door open
0x315 | 0 32 0 X Y 0 0 0 | Interior Lighting - On with unlock
0x317 | 87 66 68 51 48 53 50 51
0x317 | 87 66 68 51 48 53 50 51 |  |  |  | BCM | Varies (1 second intervals, 1000-6000)
0x330 |  |  |  |  | BCM | Varies (normally 60ms)
0x340 |  |  |  |  | BCM | 100
0x353 | A 129 0 0 34 X Y Z | AC Info |  |  | BCM | 50
0x353 | A 129 0 0 34 X Y 0 | Fan Only - Off
0x353 | A 129 0 0 34 X Y 1 | Fan Only - Speed 1
0x353 | A 129 0 0 34 X Y 2 | Fan Only - Speed 2
0x353 | A 129 0 0 34 X Y 3 | Fan Only - Speed 3
0x353 | A 129 0 0 34 X Y 4 | Fan Only - Speed 4
0x353 | A 129 0 0 34 X Y 5 | Fan Only - Speed 5
0x353 | A 129 0 0 34 X Y 6 | Fan Only - Speed 6
0x353 | A 129 0 0 34 X Y 7 | Fan Only - Speed 7
0x353 | A 129 0 0 34 X Y 8 | Fan Only - Speed 8
0x353 | A 129 0 0 34 X Y 9 | Fan Only - Speed 9
0x353 | A 129 0 0 34 X Y 10 | Fan Only - Speed 10
0x353 | A 129 0 0 34 X Y Z | Y Increases when Fan On - Possibly RPM
0x353 | A 129 0 0 34 171 0 0 | All Off
0x353 | 2 129 0 0 34 X Y 144 | Full Auto |  | A = 2 when full auto, and H = 144 to set auto fan speed (Open Cabin when in auto)
0x353 | 3 129 0 0 34 X Y 145 | Auto with Fan Speed Set (1) |  | A = 3 when auto with manual fan speed ( H = Fan speed + 144)
0x353 | 3 129 0 0 34 X Y 154 | Auto with Fan Speed Set (10 / Full)
0x353 | 67 129 0 0 34 X Y Z | Auto, Close Cabin
0x353 | 35 129 0 0 34 X Y Z | Auto, Open Cabin
0x353 | 51 129 0 0 34 X Y Z | Fan Only
0x353 | A 129 0 38 34 X Y Z | Temp Set to 19 (D = Temp * 2)
0x353 | A = 75 | Feet Vents, Close Cabin
0x353 | A = 43 | Feet Vents, Open Cabin
0x353 | A = 47 | Window and Feet Vents, Open Cabin
0x353 | A = 79 | Window and Feet Vents, Close Cabin
0x353 | A = 91 | Face, Feet, Close Cabin
0x353 | A = 59 | Face, Feet, Open Cabin
0x353 | A = 51 | Face, Open Cabin
0x353 | A = 83 | Face, Close Cabin
0x353 | A = 39 | Window, Manual Fan
0x353 | A = 38 | Window, Auto Fan
0x353 | A = 131 | A/C Off, Open Cabin |  | Find out vent state (currently set to 4)
0x353 | A = 139 | A/C Off, Feet Vents, Open Cabin
0x353 | A = 143 | A/C Off, Feet and Window Vents, Open Cabin
0x353 | A = 155 | A/C Off, Feet and Face Vents, Open Cabin
0x353 | A = 166 | A/C Off, Window Vents, Open Cabin
0x353 | A = 167 | A/C Off, Manual Fan, Open Cabin |  | Find out vent state (currently set to 0)
0x353 | A = 195 | A/C Off, Close Cabin
0x353 | A = 203 | A/C Off, Feet Vents, Close Cabin
0x353 | A = 207 | A/C Off, Feet and Window Vents, Close Cabin
0x353 | A = 219 | A/C Off, Feet and Face Vents, Close Cabin
0x353 | A = 67 | Auto, Close Cabin
0x353 | A = 35 | Auto, Open Cabin
0x403 |  |  |  | Internal Car Functions (Lights, Doors,Locks,Demister) | BCM | 500/1000
0x403 | 6 4 0 36 36 2 1 0 | Rear Demister On A = A + 4
0x403 | A = 130 | Driver Door Open |  | 16
0x403 | A = 66 | Passenger Door Open |  | 8
0x403 | A = 34 | Rear Right Door Open |  | 4
0x403 | A = 18 | Left Right Door Open |  | 2
0x403 | A = 194 | Front Doors Open |  | 24
0x403 | A = 50 | Rear Doors Open |  | 6
0x403 | A = 162 | Right Doors Open |  | 20
0x403 | A = 82 | Left Doors Open |  | 10
0x403 | A = 242 | All Doors |  | 30
0x403 | A = 114 | All - Except Driver Door |  | 14
0x403 | A = 178 | All - Except Passenger Door |  | 22
0x403 | A = 226 | All - Except Rear Left |  | 28
0x403 | A = 210 | All - Except Rear Right |  | 26
0x403 | A 4 0 36 36 2 1 0 | Unlocked
0x403 | A 4 0 36 36 2 241 0 | Locked
0x406 | 5 2 0 7 0 0 0 0 |  |  |  | BCM | 500
0x406 | 1 1 0 7 0 0 0 0
0x409 | 36 0 80 136 36 0 73 32 |  |  |  | BCM | 250/500
0x409 | 36 1 66 128 32 144 73 32
0x501 | 12 2 238 0 0 0 0 0 | Interior Lights Off |  |  | BCM | 500
0x501 | 12 2 110 0 0 0 0 0 | Interior Lights On (C = 110, Off C = 238)
0x50C | 17 2 238 0 0 0 0 0 | Interior Lights Off |  |  | BCM | 500
0x50C | 17 2 110 0 0 0 0 0 | Interior Lights On (C = 110, Off C = 238)
0x511 | 85 2 238 0 0 0 0 0 | Interior Lights Off |  |  | BCM | 500
0x511 | 85 2 110 0 0 0 0 0 | Interior Lights On (C = 110, Off C = 238)
0x555 | 92 18 0 0 0 0 0 0 |  |  |  | BCM | 500
0x555 | 85 1 0 0 0 0 0 0
0x555 | 1 18 0 0 0 0 0 0
0x555 | 12 18 0 0 0 0 0 0
0x55C | 1 2 0 0 0 0 0 0 |  |  |  | ICC Screen | 500
92 1 0 0 0 0 0 0
0x55C | 92 2 0 0 0 0 0 0
0x55C | 85 2 0 0 0 0 0 0
0x55C | 1 1 0 0 0 0 0 0
0x55C | 1 18 0 0 0 0 0 0
0x640 |  |  |  |  | BCM | 1000
0x6F6 |  | AC info |  |  | BCM | Aprox 230-240
0x6F8 | 127 97 113 16 126 110 23 105 |  |  |  |  | Ranges from aprox 190-250
0x6F8 | 147 97 113 16 126 110 23 105
0x6F8 | 167 108 204 160 68 228 132 192
0x6F8 | 127 108 204 160 68 228 132 192
0x6F8 | 147 108 204 160 68 228 132 192
0x6F8 | 167 226 146 112 212 164 114 166
0x6FC | 0 0 0 0 0 0 0 0 |  |  |  | BCM | 1000

## source hs
CAN Node | CAN Data | Notes
133 | 3,213,133,124,3,27,131,27 | X1 is multipler of x2, x2 sits around 212 (Possible Power Steering Pressure), X6 Varies 27-28, all values seem steady, likely sensors no change at engine start
| 3,212-214,133,124,3,27-28,131,28 | Values observed while engine off (ACC2) while outside temp was cold, engine was cold. Use as cold baseline (compare with after engine run)
Values the same in warmer weather.
144 | 0,35,0,0,128,0,0,0 | All values static with engine off and on
| 255,245,0,6,128,0,0,0 | Values observed with engine off (ACC2) cold outside, engine cold.
| 254,214,0,1,128,0,0,0 | Values in Warm Weather (Engine Off)
151 | 1,22,0,16,1,16,0,38 | Engine Off | Possible ABS/DCS Data??
| 1,11-10,0,14,1,6,0,39 | Values in Warm Weather (Engine Off)
| 0,82,0,43,0,47,0,77 | Engine On, X values vary by 1-3, even X values changed from 1 to 0 except x7
| 1,36-37,0,45-46,1,30-31,0,39 | Engine Off and Cold (ACC2)
201 | 1,255,164,6,2,178,0,0 | Engine On, X3 changed but static. | Appears to be Transmision data
| 1,255,176,0,0,0,0,0 | Engine Off, numbers all static.
X1 = Transmission Changing Gear, 2=Changing, 1 = InGear
X4 Varies (1-15), X5 Varies (2-5), X6 Varies (180-200) with possible drop to 1-90 when reved
252 | 3,0,0,0,0,0,0,0 | No Variance in any conditions
No Variance in warm weather
288 | 1,16,0,22,0,0,0,0 | X2 = 16/17, Engine Off
| 1,30-31,0,0,0,0,0,0 | Engine Off and Cold (ACC2) X2
| 1,5-6,0,24,0,0,0,0 | Engine Off and Warm Weather
| 0,49,0,34,0,0,0,0 | Engine On X2, X4 at 49~ and 34~ while idle, Possible rise with reving.
296 | 0,255 / 214,0,0,0,0,0,0 | Appears to be the same CAN Node as 296 on Low Speed CAN Bus
301 | 129,0,0,0,0,0,0,0 | X2 and X3 report throttle, X2 appears to be more accurate. Engine Off | PCM Data: Throttle (x3), RPM (x5,x6)
| 131,0,0,0,11,46,0,0 | X4 = 0, X5 = 10-14 with Engine On, X6 varies (1-254), X7-X8 = 0 Engine On
| 129,0,0,0,0,0,0,0/4 | Engine Off Warm Weather, all X8=4 values were at start of recording, possible ECU startup state.
512 | 3,0,2,81,3,5,192,0 | X6 Varies by 1-2. Engine Off
| 2,5,2,81,2,39,192,0 | X1 Varies (1/2), X2 varies in low range then jumped to high (200+), X3 = 1/2, X4 sits at 81 then jumps to high 200+, X5, X7, X8 appear Static.
| 2,248,2,81,2,252,192,0 | Engine off - warm weather
519 | 0,0,0,0,0,0,0,0 | Engine Off - Engine data probable | Speed Data (x5/x6)
| 11,115,253,224,0,0,0,0 | X1 = 10-20, X2 = 6-253, X3=0-255, X4=1-253, X5-X6 = 0, X7=0-8, X8 = 0/255
PCM Module - (X5 + (X6 / 255)) * 2 = Speed
528 | 33,224,248,0,16,33,224,0 | Engine Off and On, Values Static
| 33,224,248,0,0/16,33,224,0 | Engine Off - Warm Weather
560 | 240,255,130,63,92,0,0,1 | Engine Off and On, Values Static
Same values in warm weather - engine off
775 | 0,0,0,0,0,0,0,0 | Engine Off and On, Values Static
832 | 0,26,0,0,0,0,0,0 | Engine Off and On, Values Static
848 | 4,0,0,0,0,0,0,0 | Engine Off and On, Values Static
851 | 51,129,0,0,9,148,0,0 | Engine Off and On, Values Static
| 3,174,0,46,14,177,25,145 | Engine Off - Warm Weather
1001 | 0,0,80,130,2,0,0,99 | X3 varies from 80-85, X5 has changed from 2 to 3 | X3 = Coolant (Unverified)?
| 0,0,102,130,0,0,0,99 | Engine Off - Warm Weather
1027 | 2,2,140,36,36,0,0,0 | Engine Off and On, Values Static
| 130,2,124,36,36,0,0,0 | Engine Off - Warm Weather (Low update Rate, same values)
1061 | 0,255,255,255,255,2,128,0 | Engine Off, Values Static
| 0,255,255,255,255,2,128,0 | Engine Off - Warm Weather
| 0,255,255,255,255,2,128,230 | Engine Off, X7 (127-128), X8 = High 200s with drop to < 60 possible while reving.
1063 | 89,114,23,125,22,48,5,0 | X3 = 23/26, X4 = 124/125
| 95,2,23,139,22,0,1,172 | X2,5,7 Static, Others vary
| 106-107,114,188-206,124-125,82,48/32,5/21,0 | Engine Off - Warm Weather
1079 | 104,104,17,0,0,0,0,129 | X2 Varies (104-105), Others Static, Engine off and on
| 71/72,57-71,0,0,0,0,129 | Engine Off - Warm Weather
1101 | 0,64,0,0,56,0,81,194 | X6 = 0,240,224,208, Engine Off, Other values Static
| 0,0,0,0,60,144,82,194 | Engine On,X5=60-62, X6= 0-244,X7=81-82, X8=194
| 0,64,0,0,34-67,(0/176/192/208/224/240),96/100,195/197 | Engine Off - Warm Weather
1107 | 0,0,0,0,1,158,154,0 | Same values with Engine on and Off
| 0,0,0,0,1,189,51,0 | Engine Off - Warm Weather
1108 | 0,0,0,0,0,0,0,0 | Engine on and Off
1200 | 0,0,0,0,0,0,0,0 | Engine on and Off
1216 | 16,50,4,0,0,0,0,0 | Engine on and off (only 3 occurances, very low repeat rate)
| 17,99,254,0,0,0,0,0 | Engine Off - Warm Weather
1571 | 40,52,18,97,0,0,0,0 | Engine on and off (Low repeat rate)
| 40,52,18,97,0,0,0,0 | Engine Off - Warm Weather
1600 | 68,3,51,87,88,0,134,0 | Engine on and off (low repeat rate)
| 68,3,51,87,88,0,134,0 | Engine off - Warm Weather
1616 | 16,40,52,1,10,0,0,0 | Similar function with engine on and off, Only has 2 states, 17,34,0,0,0,0,0,0 and 16,40,52,1,10,0,0,0
16,40,52,1,10,0,0,0
| 17,34,0,0,0,0,0,0 | This and above result alternate (Engine off - warm weather)
/ | 21,151,149,118,188,212,45,93 | X1 = Static, X2-8 Vary, Engine on and off.
| 213,0,0,0,0,0,0,0 | Engine Off - Warm Weather
| 198,0,0,0,0,0,0,0 | Engine Off - Warm Weather
21,32,86,181,23,175,168,216
21,235,65,162,105,138,210,165
21,9,245,22,220,180,179,195

## highspeed_controller_area_network
CAN_dec | CAN_id | CAN_dlc | CAN_data | CAN_var | CAN_rx | CAN_tx | CAN_Label | CAN_bus | Speed | Function | Comment | Freq_ms
296 | 0x128 |  |  |  |  | IC | HighBeamStatus | HS-MS CAN
296 | 0x128 |  |  |  |  | IC | FogLampStatus | HS-MS CAN
296 | 0x128 |  |  |  |  | IC | ParkAndLowBeamStatus | HS-MS CAN
296 | 0x128 |  |  |  |  | IC | AutoHeadlampSwitchStatus | HS-MS CAN
296 | 0x128 |  |  |  |  | IC | IllumLevelDisplay | HS-MS CAN
296 | 0x128 |  |  |  |  | IC | IllumLevelSwitch | HS-MS CAN
296 | 0x128 |  |  |  |  | IC | TurnStalkSwitchStatus | HS-MS CAN
296 | 0x128 |  |  |  |  | IC | RearBeltMinderStatus | HS-MS CAN
| 0x200 |  |  |  |  | PCM | CrankStatusPCM_HS | HS-CAN
| 0x207 |  |  |  |  | PCM | Engine_RPM_HS | HS-CAN
| 0x207 |  |  |  |  | PCM | VehicleSpeed_HS | HS-CAN
| 0x210 |  |  |  |  | ABS | EBD_Failed | HS-CAN
| 0x210 |  |  |  |  | ABS | ABS_Failed | HS-CAN
| 0x210 |  |  |  |  | ABS | TCS_DisabledByUser | HS-CAN
| 0x210 |  |  |  |  | ABS | TCS_Event | HS-CAN
| 0x210 |  |  |  |  | ABS | TCS_Failed | HS-CAN
| 0x210 |  |  |  |  | ABS | VDC_DisabledByUser | HS-CAN
| 0x210 |  |  |  |  | ABS | VDC_Evemt | HS-CAN
| 0x210 |  |  |  |  | ABS | VDC_Failed | HS-CAN
| 0x230 |  |  |  |  | PCM | TransGearPosition_HS | HS-CAN
| 0x230 |  |  |  |  | PCM | TransOverheat | HS-CAN
| 0x230 |  |  |  |  | PCM | TransFault | HS-CAN
| 0x230 |  |  |  |  | PCM | TransMode | HS-CAN
| 0x340 |  |  |  |  | PCM | RIL_RQST | HS-CAN
| 0x340 |  |  |  |  | RCM | RIL_STAT | HS-CAN
| 0x340 |  |  |  |  | RCM | SEATBLT_INDCTR_RQST | HS-CAN |  | RCM Seatbelt Indicator Request
| 0x340 |  |  |  |  | RCM | SEATBLT_CHIME_RQST | HS-CAN |  | Seatbelt Warning Request
| 0x340 |  |  |  |  | RCM | BLTMNDR_PRGRM_CONFRM_RQST | HS-CAN |  | Seatbelt Mode Enabl Disable
| 0x340 |  |  |  |  | RCM | RCM_STAT_DPLY_ENABLED_RCRD_HS | HS-CAN |  | Fuel Cutoff
| 0x350 |  |  |  |  | IC | SEATBEAT_INDICATR_STAT | HS-CAN
| 0x350 |  |  |  |  | IC | RSTRNT_SEATBLTWRNCHME_STAT | HS-CAN
| 0x425 |  |  |  |  | PCM | Cruise | HS-CAN
| 0x425 |  |  |  |  | PCM | CruiseTargetSetSpeed | HS-CAN
| 0x425 |  |  |  |  | PCM | TurboBoostPressure | HS-CAN
| 0x425 |  |  |  |  | PCM | InstantEconomyMode | HS-CAN
| 0x425 |  |  |  |  | PCM | InstantEconomy | HS-CAN
| 0x427 |  |  |  |  | PCM | EngineCoolantTemperature | HS-CAN
| 0x427 |  |  |  |  | PCM | ODO_Count | HS-CAN
| 0x427 |  |  |  |  | PCM | ALT_FAILURE_STAT | HS-CAN
| 0x427 |  |  |  |  | PCM | OilPressureWarning | HS-CAN
| 0x427 |  |  |  |  | PCM | EngineOverheat | HS-CAN
| 0x427 |  |  |  |  | PCM | ETC_Warning | HS-CAN
| 0x427 |  |  |  |  | PCM | ImmobLamp | HS-CAN
| 0x427 |  |  |  |  | PCM | MIL_Lamp | HS-CAN
| 0x427 |  |  |  |  | PCM | FuelPulse | HS-CAN
| 0x427 |  |  |  |  | PCM | SEATBEAT_INDICATR_STAT | HS-CAN
| 0x427 |  |  |  |  | PCM | EngineOilPressure | HS-CAN
| 0x437 |  |  |  |  | IC | DampedFuelLevel | HS-CAN
| 0x437 |  |  |  |  | IC | InstFuelValue | HS-CAN
| 0x437 |  |  |  |  | IC | FuelSenderFail | HS-CAN
| 0x437 |  |  |  |  | IC | ParkBrakeOn_HS | HS-CAN
| 0x437 |  |  |  |  | IC | MaxLitres | HS-CAN
| 0x44D |  |  |  |  | PCM | EngineOilTemperature | HS-CAN
| 0x453 |  |  |  |  | IC | ODO | HS-CAN
| 0x453 |  |  |  |  | IC | ODO_Overflow | HS-CAN
| 0x640 |  |  |  |  | PCM | ManualTrans | HS-CAN
1782 | 0x6F6 |  |  |  |  | PCM | ImmobTransfer_PCM_1 to 8 | HS-CAN
1782 | 6f6
1784 | 6f8
1788 | 6fc

## mediumspeed_controller_area_network
MS-CAN | CAN_id | CAN_dlc | CAN_data | CAN_var | CAN_rx | CAN_tx | CAN_Label | CAN_bus | Speed | Function | Comment | Freq_ms
Example | 0xFFF | [x] | [0] [1] [2] [3] [4] [5] [6] [7] | [0] = 0xFF | RX | TX | CanLabelExample | vcan0 | 125KBPS
296 | 0x128 | [8] |  |  |  | IC | HighBeamStatus | HS-MS CAN
296 | 0x128 |  |  |  |  | IC | FogLampStatus | HS-MS CAN
296 | 0x128 |  |  |  |  | IC | ParkAndLowBeamStatus | HS-MS CAN
296 | 0x128 |  |  |  |  | IC | AutoHeadlampSwitchStatus | HS-MS CAN
296 | 0x128 |  |  |  |  | IC | IllumLevelDisplay | HS-MS CAN
296 | 0x128 |  |  |  |  | IC | IllumLevelSwitch | HS-MS CAN
296 | 0x128 |  |  |  |  | IC | TurnStalkSwitchStatus | HS-MS CAN
296 | 0x128 |  |  |  |  | IC | RearBeltMinderStatus | HS-MS CAN
| 0x330 |  |  |  |  | IC | ParkBrakeOn_MS | HS-MS CAN
| 0x340 |  |  |  |  | IC | RCM_STAT_DPLY_ENABLED_RCRD_MS | HS-MS CAN
| 0x728 |  |  |  |  | IC | IC_DiagSig_Tx | HS-MS CAN
| 0x2E6 |  |  |  |  | ACM | AudioTunedFreqency | MS-CAN
| 0x2E6 |  |  |  |  | ACM | AudioTunerBandPreset | MS-CAN
| 0x2E6 |  |  |  |  | ACM | AudioFMFrequencyStep | MS-CAN
| 0x2E6 |  |  |  |  | ACM | RDS_PSN_State | MS-CAN
| 0x2F2 | [8] |  |  |  | ACM | AudioCurrentMediaMode | MS-CAN
754 | 0x2F2 | [8] | 02 E3 06 4E 08 1D 00 09 | [7] = 0x09 |  | ACM | SeekUp | MS-CAN
| 0x2F2 | [8] | 02 E3 06 4E 08 1D 00 11 | [7] = 0x11 |  | ACM | VolumeUp | MS-CAN
| 0x2F2 | [8] | 02 E3 06 4E 08 1D 00 19 | [7] = 0x19 |  | ACM | VolumeDown | MS-CAN
| 0x2F2 | [8] | 02 E3 06 4E 08 1D 68 00 | [6] = 0x68 |  | ACM | PhoneButton | MS-CAN
| 0x2F2 | [8] | 02 E3 06 4E 08 1D 00 00 |  |  | ACM | ModeButton | MS-CAN
756 | 0x2FC
| 0x2F9 |  |  |  |  | ACM | MP3_Folder | MS-CAN
| 0x2F9 |  |  |  |  | ACM | MP3_Track | MS-CAN
| 0X307 | [8] | 00 00 01 80 00 00 00 00 |  |  | FDIM | HazardSwitch | MS-CAN
| 0X307 | [8] | 00 00 01 00 00 00 00 00 |  |  | FDIM |  | MS-CAN
| 0X307 | [8] | 00 00 01 00 00 00 00 00 |  |  | FDIM |  | MS-CAN
| 0X307 | [8] | 00 00 01 00 00 00 00 00 |  |  | FDIM |  | MS-CAN
| 0X307 | [8] | 00 00 01 00 00 00 00 00 |  |  | FDIM |  | MS-CAN
| 0X307 |  |  |  |  | FDIM | IllumBatsaverRequest_MS | MS-CAN
| 0X309 |  |  |  |  | ACM | AudioRDS_PSName_1-_8 | MS-CAN
| 0x30D |  |  |  |  | ACM | CD_TrackNumber | MS-CAN
| 0x30D |  |  |  |  | ACM | CD_Type | MS-CAN
| 0x30D |  |  |  |  | ACM | CD_PlayingNow | MS-CAN
| 0x313 | [8] | A 00 00 00 00 00 00 00
| 0x360 |  |  |  |  | PAM | ParkFailed | MS-CAN
| 0x360 |  |  |  |  | PAM | ParkInhibited | MS-CAN
| 0x360 |  |  |  |  | PAM | ParkDisturbed | MS-CAN
| 0x360 |  |  |  |  | PAM | ParkDisabled | MS-CAN
| 0x403 |  |  |  |  | BEM | RFD_Ajar | MS-CAN
| 0x403 |  |  |  |  | BEM | LFD_Ajar | MS-CAN
| 0x403 |  |  |  |  | BEM | RRD_Ajar | MS-CAN
| 0x403 |  |  |  |  | BEM | LRD_Ajar | MS-CAN
| 0x403 |  |  |  |  | BEM | BootTailgateAjar | MS-CAN
| 0x403 |  |  |  |  | BEM | Head_lamp_fail | MS-CAN
| 0x403 |  |  |  |  | BEM | HazardOnRequest | MS-CAN
| 0x403 |  |  |  |  | BEM | Priority_key_1 and Priority_key_2 | MS-CAN
| 0x403 |  |  |  |  | BEM | SmartShieldLED_Request | MS-CAN
| 0x403 |  |  |  |  | BEM | IllumMode | MS-CAN
| 0x403 |  |  |  |  | BEM | BonnetAjar | MS-CAN
| 0x403 |  |  |  |  | BEM | RFD_Locked | MS-CAN
| 0x406 |  |  |  |  | BEM | SeatbeltStatusRearLeft | MS-CAN
| 0x406 |  |  |  |  | BEM | SeatbeltStatusRearLeft | MS-CAN
| 0x406 |  |  |  |  | BEM | SeatbeltStatusRearCentre | MS-CAN
| 0x406 |  |  |  |  | BEM | SeatbeltStatusRearRight | MS-CAN
| 0x720 |  |  |  |  | Tester_MS | IC_DiagSig_Rx | MS-CAN
724 | 2d4
738 | 2e2
742 | 2e6
748 | 2ec
751 | 2ef
754 | 2f2
756 | 2f4
761 | 2f9
764 | 2fc
296