## controller_area_network
Arbitration ID | TX Module | CANbus | Speed | Data Length Carrier | Labels | Byte [0] | Byte [1] | Byte [2] | Byte [3] | Byte [4] | Byte [5] | Byte [6] | Byte [7] | Functions | Comment
MS-CAN
0x128 | Instrument Cluster | HS-MS CAN | 125KBPS | [8] | HighBeamStatus FogLampStatus ParkAndLowBeamStatus AutoHeadlampSwitchStatus IllumLevelDisplay IllumLevelSwitch TurnStalkSwitchStatus RearBeltMinderStatus | HeadlightsAuto = 0x01 HeadlightsOn =0x02 FoglightsOn = 0x06 HighBeamsOn = 0x0E |  | TurnStalkSwitchStatus IndicatingLeft = 0x08 IndicatingRight = 0x10 |  | IllumLevelDisplay | IllumLevelSwitch | RearBeltMinderStatus |  | HighBeamStatus FogLampStatus ParkAndLowBeamStatus AutoHeadlampSwitchStatus IllumLevelDisplay IllumLevelSwitch TurnStalkSwitchStatus RearBeltMinderStatus
0x2E6 | Audio Control Module | MS_CAN | 125KBPS | [8] | AudioTunedFreqency AudioTunerBandPreset AudioFMFrequencyStep RDS_PSN_State | Byte [0]: 0x00; Byte [1]: 0x00; Byte [2]: 0x00 | AudioTunedFreqency AudioTunerBandPreset AudioFMFrequencyStep RDS_PSN_State
0x2F2 | Audio Control Module | MS_CAN | 125KBPS | [8] | AudioCurrentMediaMode | Byte [0]: VolumeLevel = n * 2; Byte [4]: MediaMode=0x41, 0x45PhoneBtn = 0x61,0x65, 0x68; Byte [7]: SeekButton = 0x00 VolumeUp = 0x00 VolumeDown = 0x00 | SWC Controls SeekBtn VolUpBtn VolDownBtn PhoneButton
0x2F4 | Audio Control Module | MS-CAN | 125KBPS | [8]
0x2F5 | Audio Control Module | MS_CAN | 125KBPS | [8] |  | Byte [0]: RadioStationTextData | Radio Station Info Msg | ASCII Data displayed on ICC screen, radio station messages A=41 B=42 C=43 D=44 E=45 F=46 G=47 H=48 I=49 J=4A K=4B L=4C M=4D N=4E O=4F P=50 Q=51 R=52 S=53 T=54 U=55 V=56 W=57 X=58 Y=59 Z=5A
0x2F6 | Audio Control Module | MS_CAN | 125KBPS | [8] | ? | [8 empty] | ? | bar: Byte [0] to Byte [7]
0x2F9 | Front Entertainment Module | MS-CAN | 125KBPS | [8] | MP3_Folder | [8 empty] | MP3_Folder | Likely Only on mkII
0x2FC | Audio Control Module | MS-CAN | 125KBPS | [8] | Audio On State | Byte [0]: SCN/ASButton = 0x40 CD/AUXButton = 0x80 FM/AMButton = 0x20; Byte [1]: EjectCD = 0x80 LoadCD = 0x40 | ICC Media Control Buttons
0X307 | Front Display Interface Module | MS-CAN | 125KBPS | [8] | IllumBatsaverRequest_MS | Byte [0]: Change Close/Open Cabin = 0x40 AcButton = 0x80 WindowDefogBtn = 0x02 RearDemistOnOff = 0x20; Byte [1]: Fan Speed Decrease = 0x04 Fan Speed Increase = 0x08 AcOffBtn = 0x10 AutoButton = 0x20 CycleVentButton = 0x80; Byte [2]: HazardSwitch = 0x01 + [3] LowerTemp = 0x40 RaiseTemp = 0x80; Byte [3]: HazardSwitch = [2] + 0x80 UnlockBtn = 0x84 LockBtn = 0xC0 DscButton = 0x90 | HVAC Controls Body Elec Controls
0X309 | Audio Control Module | MS-CAN | 125KBPS | [8] | AudioRDS_PSName_1-_8 | Byte [0]: RadioStationNameData | Radio Station Name | A=41 B=42 C=43 D=44 E=45 F=46 G=47 H=48 I=49 J=4A K=4B L=4C M=4D N=4E O=4F P=50 Q=51 R=52 S=53 T=54 U=55 V=56 W=57 X=58 Y=59 Z=5A
0x313 | ICC | MS_CAN | 125KBPS | [8] |  | Byte [0]: CabinTempSense N=Temp -100 /2 | Cabin Temperature Sensor | Integral to ICC
0x315 |  | MS_CAN | 125KBPS | [8] |  | Cycle Drive Away Locking = 0x40 CycleLockConfirmIndicators = 0x80 CycleConfirmWithHorn = 0x20 CycleTwoStageUnlock = 0x04 CycleConfirmUnlockIndicators = 0x08 | CabLightsResetSettings 0x40 CabLightsOnDoorOpen 0x80 CabLightsOnUnlock = 0x20 | CabLightsOnIgnitionOff = 0x04 CabLightsOnKeyOut = 0x20 | Follow Me Home Lighting [] | Auto Headlight Adjustment () |  |  |  | Cycle Drive Away Locking Cycle Locking confirm with Indicators Cycle Confirm with horn Cycle 2 stage unlock Cycle confirm unlock with indicators Follow Me Home Lighting (X) Auto Headlight Adjustment (Y) Interior Lighting - Reset Settings Interior Lighting - On with ignition off Interior Lighting - On with key out Interior Lighting - On with door open Interior Lighting - On with unlock
0x330 | Instrument Cluster | HS-MS CAN | 125KBPS | [8] | ParkBrakeOn_MS | [8 empty] | ParkBrakeOn_MS
0x33D | Audio Control Module | MS_CAN |  | [8] | CD_TrackNumber CD_Type CD_PlayingNow
0x340 | Instrument Cluster | MS_CAN | 125KBPS | [8] | RCM_STAT_DPLY_ENABLED_RCRD_MS | [8 empty] | Seatbelt Alarm | Seatbelt Alarm
0x353 | HVAC Intergrated Module | MS_CAN |  | [8] |  | Byte [6]: FanOnlyOff = FanOnlySpeed1 = FanOnlySpeed2 = FanOnlySpeed3 = FanOnlySpeed4 = FanOnlySpeed5 = FanOnlySpeed6 = FanOnlySpeed7 = FanOnlySpeed8 = FanOnlySpeed9 = FanOnlySpeed10 = | HVAC State Information
0x360 | Parking Aid Module | MS-CAN | 125KBPS |  | ParkFailed | [8 empty] | Sonar Module
0x365 |  | MS_CAN
0x360 | Parking Aid Module | MS-CAN | 125KBPS | [8] | ParkFailed ParkInhibited ParkDisturbed ParkDisabled | [9 empty] | Rear Parking Sensors / Sonar Module
0x403 | Body Electric Module | MS-CAN | 125KBPS | [8] | RFD_Ajar LFD_Ajar RRD_Ajar LRD_Ajar BootTailgateAjar Head_lamp_fail HazardOnRequest Priority_key_1 and Priority_key_2 SmartShieldLED_Request IllumMode BonnetAjar RFD_Locked | [8 empty] | Body Electrics
0x406 | Body Electric Module | MS-CAN | 125KBPS | [8] | SeatbeltStatusRearLeft SeatbeltStatusRearLeft SeatbeltStatusRearCentre SeatbeltStatusRearRight | [8 empty] | SeatbeltStatusRearLeft SeatbeltStatusRearLeft SeatbeltStatusRearCentre SeatbeltStatusRearRight
0x720 | Tester_MS | MS-CAN | 125KBPS |  | IC_DiagSig_Rx | [8 empty] | IC_DiagSig_Rx | Instrument Cluster Diagnostics
0x409 |  | MS_CAN | 125KBPS | PCM |  | Byte [0]: $.RD@.I! |  | ASCII Data
0x501 |  | MS-CAN | 125KBPS | [8]
0x50C |  | MS-CAN | 125KBPS | [8]
0x511 |  | MS_CAN | 125KBPS | [8] |  | Byte [0]: U....... |  | ASCII Data
0x555 |  | MS_CAN | 125KBPS | [8]
0x55C |  | MS_CAN | 125KBPS | [8]
0x640 |  | MS_CAN | 125KBPS | [8]
0x6F6 |  | MS_CAN | 125KBPS | [8] |  | Byte [0]: ....+r..
0x6F8 |  |  |  | [8]
0x2D4 |  | MS-CAN | 125KBPS | [8] | [9 empty] | ?
0x2E2 | ACM | MS-CAN | 125KBPS | [8] | [9 empty] | ?
0x2E6 | Audio Control Module | MS-CAN | 125KBPS | [8]
0x2E6 | Audio Control Module | MS_CAN | 125KBPS | [8] | AudioTunedFreqency AudioTunerBandPreset AudioFMFrequencyStep RDS_PSN_State | [8 empty] | SWC Mode Button
0x2EF | Audio Control Module | MS-CAN | 125KBPS | [8]
0x30B
0x30D
0x30F
0x317
HS-CAN
0x85 | Module | HS_CAN_PRIVATE | 500KBPS | [8]
0x090 | Module | HS_CAN_PRIVATE | 500KBPS | [8]
0x097 | Module | HS_CAN_PRIVATE | 500KBPS | [8]
0x0FC | Module | HS_CAN | 500KBPS | [8]
0x120 | Module | HS_CAN | 500KBPS | [8]
0x128 | Instrument Cluster | HS_CAN | 500KBPS | [8] | HighBeamStatus FogLampStatus ParkAndLowBeamStatus AutoHeadlampSwitchStatus IllumLevelDisplay IllumLevelSwitch TurnStalkSwitchStatus RearBeltMinderStatus | HeadlightsAuto = 0x01 HeadlightsOn =0x02 FoglightsOn = 0x06 HighBeamsOn = 0x0E |  | TurnStalkSwitchStatus IndicatingLeft = 0x08 IndicatingRight = 0x10 |  | IllumLevelDisplay | IllumLevelSwitch | RearBeltMinderStatus |  | HighBeamStatus FogLampStatus ParkAndLowBeamStatus AutoHeadlampSwitchStatus IllumLevelDisplay IllumLevelSwitch TurnStalkSwitchStatus RearBeltMinderStatus | Instrument Cluster Bridges MS to HS Can
0x12D | Module | HS_CAN | 500KBPS | [8]
0x200 | PCM | HS_CAN | 500KBPS | [8] | CrankStatusPCM_HS | [8 empty] | CrankStatusPCM_HS
0x207 | PCM | HS_CAN | 500KBPS | [8] | Engine_RPM_HS VehicleSpeed_HS
0x210 | Module | HS_CAN | 500KBPS | [8] | EBD_Failed ABS_Failed TCS_DisabledByUser TCS_Event TCS_Failed VDC_DisabledByUser VDC_Evemt VDC_Failed | [8 empty] | EBD_Failed ABS_Failed TCS_DisabledByUser TCS_Event TCS_Failed VDC_DisabledByUser VDC_Evemt VDC_Failed
0x230 | TCM | HS_CAN | 500KBPS | [8] | TransGearPosition_HS TransOverheat TransFault TransMode
0x340 |  | HS_CAN | 500KBPS | [8] | RIL_RQST RIL_STAT SEATBLT_INDCTR_RQST SEATBLT_CHIME_RQST BLTMNDR_PRGRM_CONFRM_RQST RCM_STAT_DPLY_ENABLED_RCRD_HS
0x350 |  | HS_CAN | 500KBPS | [8] | SEATBEAT_INDICATR_STAT RSTRNT_SEATBLTWRNCHME_STAT
0x403 |  | HS_CAN | 500KBPS | [8]
0x407 |  | HS_CAN | 500KBPS | [8]
0x425 | PCM | HS_CAN | 500KBPS | [8] | Cruise CruiseTargetSetSpeed TurboBoostPressure InstantEconomyMode InstantEconomy
0x427 | PCM | HS_CAN | 500KBPS | [8] | EngineCoolantTemperature ODO_Count ALT_FAILURE_STAT OilPressureWarning EngineOverheat ETC_Warning ImmobLamp MIL_Lamp FuelPulse SEATBEAT_INDICATR_STAT EngineOilPressure
0x437 | PCM | HS_CAN | 500KBPS | [8] | DampedFuelLevel InstFuelValue FuelSenderFail ParkBrakeOn_HS MaxLitres
0x44D | PCM | HS_CAN | 500KBPS | [8] | EngineOilTemperature
0x453 |  | HS_CAN | 500KBPS | [8] | ODO ODO_Overflow
0x4B0 |  | HS_CAN | 500KBPS | [8]
0x623 | PCM | HS_CAN | 500KBPS | [8] | ManualTrans
0x640 |  | HS_CAN | 500KBPS | [8]
0x650 |  | HS_CAN | 500KBPS | [8]
0x6F6 |  | HS_CAN | 500KBPS | [8]
6f6 |  | HS_CAN | 500KBPS | [8] | ImmobTransfer_PCM_1 to 8
6f8 |  | HS_CAN | 500KBPS | [8]
6fc |  | HS_CAN | 500KBPS | [8]
LINBUS | [14 empty] | BCM/Alarm/LPG
|  | LINBUS | 20KBPS
|  | LINBUS | 20KBPS
|  | LINBUS | 20KBPS
|  | LINBUS | 20KBPS
|  | LINBUS | 20KBPS
ISO 9141 | [14 empty] | 6AT Transmission / Component Manufacturer

## highspeed_can
CAN_dec | CAN_id | CAN_dlc | CAN_data | CAN_var | CAN_rx | CAN_tx | CAN_Label | CAN_bus | Speed | Function | Comment | Freq_ms
| 0x085 | [8] | 03 D7 85 7C 03 1B 83 1C |  |  |  |  | HS-CAN-Private | 500KBPS
| 0x090 | [8] | 08 E5 00 13 80 00 00 00 |  |  |  |  | HS-CAN-Private | 500KBPS
| 0x097 | [8] | 01 70 00 2F 01 75 00 25 |  |  |  |  | HS-CAN-Private | 500KBPS
| 0x0FC | [8] | 03 00 00 00 00 00 00 00 |  |  |  |  | HS-CAN-Private | 500KBPS
| 0x120 | [8] | 01 75 00 00 00 00 00 00 |  |  |  |  | HS-CAN-Private | 500KBPS
[8 empty] | HS-CAN-Private | 500KBPS
[8 empty] | HS-CAN-Private | 500KBPS
[8 empty] | HS-CAN-Private | 500KBPS
[8 empty] | HS-CAN-Private | 500KBPS
296 | 0x128 | [8] |  | 0x0E, FF |  | IC | HighBeamStatus | HS-MS CAN | 125KBPS
296 | 0x128 |  |  | [0] = 0x06 |  | IC | FogLampStatus | HS-MS CAN | 125KBPS
296 | 0x128 |  |  | [0] = 0x02 |  | IC | ParkAndLowBeamStatus | HS-MS CAN | 125KBPS
296 | 0x128 | [8] | 0x01 FF 00 00 00 00 00 00 | [0] = 0x01, [1] = 0xFF |  | IC | AutoHeadlampSwitchStatus | HS-MS CAN | 125KBPS | Lights On Auto | Lights On Auto
296 | 0x128 |  |  |  |  | IC | IllumLevelDisplay | HS-MS CAN | 125KBPS
296 | 0x128 |  |  |  |  | IC | IllumLevelSwitch | HS-MS CAN | 125KBPS
296 | 0x128 |  |  |  |  | IC | TurnStalkSwitchStatus | HS-MS CAN | 125KBPS
296 | 0x128 |  |  |  |  | IC | RearBeltMinderStatus | HS-MS CAN | 125KBPS
296 | 0x128 | [8] | 0x02 0C AE 00 00 00 00 00 |  |  |  | Headlights On | HS-MS CAN | 125KBPS | Headlights On
296 | 0x128 | [8] | 0x01 FF 00 00 00 00 00 00 | [0] = 0x01 |  |  | Lights On Auto | MS-CAN | 125KBPS | Lights On Auto
296 | 0x128 | [8] | 0x02 FF 00 00 00 00 00 00 | [0] = 0x02 |  |  | LightsOn | MS-CAN | 125KBPS | LightsOn
296 | 0x128 | [8] | 0x06 FF 00 00 00 00 00 00 | [0] = 0x06 |  |  | FogLampOn | MS-CAN | 125KBPS | FogLampOn
296 | 0x128 | [8] | 0x0E FF 00 00 00 00 00 00 | [0] = 0x0E |  |  | High Beams on | MS-CAN | 125KBPS | High Beams on
296 | 0x128 | [8] | 0x00 FF 00 0x08 00 00 00 00 | [3] = 0xFF |  |  | Left Indicator | MS-CAN | 125KBPS | Left Indicator
296 | 0x128 | [8] | 0x00 FF 00 0x10 00 00 00 00 | [3] = 0x10 |  |  | Right Indicator | MS-CAN | 125KBPS | Right Indicator
| 0x12D |  | 81 00 00 00 00 00 00 00 | [5 empty] | 500KBPS
| 0x200 |  | 03 45 02 51 03 40 C0 00 |  |  | PCM | CrankStatusPCM_HS | HS-CAN | 500KBPS |  | msg 0x200 details (FG Falcon only):
| 0x207 |  | 00 00 00 00 00 00 00 00 |  |  | PCM | Engine_RPM_HS | HS-CAN | 500KBPS |  | Bytes 1 & 2 : (Actual Wheel Torque in N-M / Wheel torque to Engine torque) + 512.0
| 0x207 |  |  |  |  | PCM | VehicleSpeed_HS | HS-CAN | 500KBPS |  | Bytes 3 & 4: (Minimum Wheel Torque in N-M / Wheel torque to Engine torque) + 512.0
| 0x210 | [8] | 21 E0 F8 00 10 21 E0 00 | [5 empty] | 500KBPS
| 0x210 |  |  |  |  | ABS | EBD_Failed | HS-CAN | 500KBPS |  | Bytes 5 & 6: (Maximum Wheel Torque in N-M / Wheel torque to Engine torque) + 512.0
| 0x210 |  |  |  |  | ABS | ABS_Failed | HS-CAN | 500KBPS |  | Byte 7: Flags:
| 0x210 |  | ?e |  |  | ABS | TCS_DisabledByUser | HS-CAN | 500KBPS |  | 0x80 = Torque type is Engine Torque
| 0x210 |  |  |  |  | ABS | TCS_Event | HS-CAN | 500KBPS |  | 0x40 = torque calculation includes losses (inertia,...)
| 0x210 |  |  |  |  | ABS | TCS_Failed | HS-CAN | 500KBPS |  | 0x20 = Catalyst protection active
| 0x210 |  |  |  |  | ABS | VDC_DisabledByUser | HS-CAN | 500KBPS |  | Bottom 2 bits are crank status. Still checking this but I believe it is: 0 = no crank, 1 = crank pending, 2 = low voltage cranking
| 0x210 |  |  |  |  | ABS | VDC_Evemt | HS-CAN | 500KBPS |  | Byte 8: non 0 => key off timer in minutes (rounded up to next minute)
| 0x210 |  |  |  |  | ABS | VDC_Failed | HS-CAN | 500KBPS
| 0x230 |  |  |  |  | TCM | TransGearPosition_HS | HS-CAN | 500KBPS
| 0x230 |  |  |  |  | TCM | TransOverheat | HS-CAN | 500KBPS
| 0x230 |  |  |  |  | TCM | TransFault | HS-CAN | 500KBPS
| 0x230 |  |  |  |  | TCM | TransMode | HS-CAN | 500KBPS
| 0x340 | [8] | 00 1A 00 00 00 00 00 00 |  |  | PCM | RIL_RQST | HS-CAN | 500KBPS
| 0x340 |  |  |  |  | RCM | RIL_STAT | HS-CAN | 500KBPS
| 0x340 |  |  |  |  | RCM | SEATBLT_INDCTR_RQST | HS-CAN | 500KBPS | RCM Seatbelt Indicator Request
| 0x340 |  |  |  |  | RCM | SEATBLT_CHIME_RQST | HS-CAN | 500KBPS | Seatbelt Warning Request
| 0x340 |  |  |  |  | RCM | BLTMNDR_PRGRM_CONFRM_RQST | HS-CAN | 500KBPS | Seatbelt Mode Enabl Disable
| 0x340 |  |  |  |  | RCM | RCM_STAT_DPLY_ENABLED_RCRD_HS | HS-CAN | 500KBPS | Fuel Cutoff
| 0x350 | [8] | 04 00 00 00 00 00 00 00 |  |  | IC | SEATBEAT_INDICATR_STAT | HS-CAN | 500KBPS
| 0x350 |  |  |  |  | IC | RSTRNT_SEATBLTWRNCHME_STAT | HS-CAN | 500KBPS
| 0x353 | [8] | 03 FE 3A 25 14 8E 19 81 | [5 empty] | 500KBPS
|  |  | 03 FE 3A 25 14 8E 19 81 | [5 empty] | 500KBPS
| 0x403 | [8] | 82 04 82 24 24 00 00 00 | [5 empty] | 500KBPS
| 0x407 | [8] | [6 empty] | 500KBPS
| 0x425 |  | 00 FF FF FF FF 02 80 00 |  |  | PCM | Cruise | HS-CAN | 500KBPS
| 0x425 |  |  |  |  | PCM | CruiseTargetSetSpeed | HS-CAN | 500KBPS
| 0x425 |  |  |  |  | PCM | TurboBoostPressure | HS-CAN | 500KBPS
| 0x425 |  |  |  |  | PCM | InstantEconomyMode | HS-CAN | 500KBPS
| 0x425 |  |  |  |  | PCM | InstantEconomy | HS-CAN | 500KBPS
| 0x427 |  | 19 3A D7 CA 02 00 50 00 |  |  | PCM | EngineCoolantTemperature | HS-CAN | 500KBPS
| 0x427 |  |  |  |  | PCM | ODO_Count | HS-CAN | 500KBPS
| 0x427 |  |  |  |  | PCM | ALT_FAILURE_STAT | HS-CAN | 500KBPS
| 0x427 |  |  |  |  | PCM | OilPressureWarning | HS-CAN | 500KBPS
| 0x427 |  |  |  |  | PCM | EngineOverheat | HS-CAN | 500KBPS
| 0x427 |  |  |  |  | PCM | ETC_Warning | HS-CAN | 500KBPS
| 0x427 |  |  |  |  | PCM | ImmobLamp | HS-CAN | 500KBPS
| 0x427 |  |  |  |  | PCM | MIL_Lamp | HS-CAN | 500KBPS
| 0x427 |  |  |  |  | PCM | FuelPulse | HS-CAN | 500KBPS
| 0x427 |  |  |  |  | PCM | SEATBEAT_INDICATR_STAT | HS-CAN | 500KBPS
| 0x427 |  |  |  |  | PCM | EngineOilPressure | HS-CAN | 500KBPS
| 0x437 |  | 0F 1A 01 00 00 00 00 81 |  |  | IC | DampedFuelLevel | HS-CAN | 500KBPS
| 0x437 |  |  |  |  | IC | InstFuelValue | HS-CAN | 500KBPS
| 0x437 |  |  |  |  | IC | FuelSenderFail | HS-CAN | 500KBPS
| 0x437 |  |  |  |  | IC | ParkBrakeOn_HS | HS-CAN | 500KBPS
| 0x437 |  |  |  |  | IC | MaxLitres | HS-CAN | 500KBPS
| 0x44D | [8] | 00 40 00 00 32 B0 47 C7 |  |  | PCM | EngineOilTemperature | HS-CAN | 500KBPS
| 0x453 | [8] | 00 00 00 00 02 E6 D2 00 |  |  | IC | ODO | HS-CAN | 500KBPS
| 0x453 |  |  |  |  | IC | ODO_Overflow | HS-CAN | 500KBPS
| 0x4B0 | [8] | 00 00 00 00 00 00 00 00 | [5 empty] | 500KBPS
| 0x623 | [8] | 36 44 12 7D 00 00 00 00 | [5 empty] | 500KBPS
| 0x640 | [8] | 50 60 00 77 40 0C 86 00 |  |  | PCM | ManualTrans | HS-CAN | 500KBPS
| 0x650 | [8] | 10 36 44 01 06 00 00 00 | [5 empty] | 500KBPS
| 0x6F6 |  | 15 45 EC 0F C4 59 60 22 |  |  | PCM | ImmobTransfer_PCM_1 to 8 | HS-CAN | 500KBPS
1782 | 6f6 | [7 empty] | 500KBPS
1782 | 6f8 | [7 empty] | 500KBPS
1784 | 6fc | [7 empty] | 500KBPS
1788 | [8 empty] | 500KBPS
500KBPS

## midspeed_can
MS-CAN | CAN_id | CAN_dlc | CAN_data | CAN_var | CAN_rx | CAN_tx | CAN_Label | CAN_bus | Speed | Function | Comment | Freq_ms
Example | 0xFFF | [x] | 0x00[0] [1] [2] [3] [4] [5] [6] [7] | [0] = 0xFF | RX | TX | CanLabelExample | vcan0 | 125KBPS
296 | 0x128 | [8] | 0E FF 00 00 00 00 00 00 | 0x0E, FF |  | IC | HighBeamStatus | HS-MS CAN | 125KBPS
296 | 0x128 | [8] | 06 FF 00 00 00 00 00 00 | [0] = 0x06 |  | IC | FogLampStatus | HS-MS CAN | 125KBPS
296 | 0x128 | [8] | 02 FF 00 00 00 00 00 00 | [0] = 0x02 |  | IC | ParkAndLowBeamStatus | HS-MS CAN | 125KBPS
296 | 0x128 | [8] | 01 FF 00 00 00 00 00 00 | [0] = 0x01, [1] = 0xFF |  | IC | AutoHeadlampSwitchStatus | HS-MS CAN | 125KBPS | Lights On Auto | Lights On Auto
296 | 0x128 | [8] |  |  |  | IC | IllumLevelDisplay | HS-MS CAN | 125KBPS
296 | 0x128 | [8] |  |  |  | IC | IllumLevelSwitch | HS-MS CAN | 125KBPS
296 | 0x128 | [8] |  |  |  | IC | TurnStalkSwitchStatus | HS-MS CAN | 125KBPS
296 | 0x128 | [8] |  |  |  | IC | RearBeltMinderStatus | HS-MS CAN | 125KBPS
296 | 0x128 | [8] | 02 0C AE 00 00 00 00 00 |  |  | IC | Headlights On | HS-MS CAN | 125KBPS | Headlights On
296 | 0x128 | [8] | 01 FF 00 00 00 00 00 00 | [0] = 0x01 |  | IC | Lights On Auto | MS-CAN | 125KBPS | Lights On Auto
296 | 0x128 | [8] | 02 FF 00 00 00 00 00 00 | [0] = 0x02 |  | IC | LightsOn | MS-CAN | 125KBPS | LightsOn
296 | 0x128 | [8] | 06 FF 00 00 00 00 00 00 | [0] = 0x06 |  | IC | FogLampOn | MS-CAN | 125KBPS | FogLampOn
296 | 0x128 | [8] | 0E FF 00 00 00 00 00 00 | [0] = 0x0E |  | IC | High Beams on | MS-CAN | 125KBPS | High Beams on
296 | 0x128 | [8] | 00 FF 00 08 00 00 00 00 | [3] = 0xFF |  | IC | Left Indicator | MS-CAN | 125KBPS | Left Indicator
296 | 0x128 | [8] | 00 FF 00 10 00 00 00 00 | [3] = 0x10 |  | IC | Right Indicator | MS-CAN | 125KBPS | Right Indicator
722 | 0x2D2 | [8] | ?? | ? |  |  | ? | MS-CAN | 125KBPS
724 | 0x2D4 | [8] | 0x00 00 00 10 10 00 00 00 | ? |  |  | ? | MS-CAN | 125KBPS
724 | 0x2D4 | [8] | 0x00 00 00 00 00 00 00 00 | ? |  |  | ? | MS-CAN | 125KBPS
724 | 0x2D4 | [8] | ? | ? |  |  | ? | MS-CAN | 125KBPS
724 | 0x2D4 | [8] | ? | ? |  |  | ? | MS-CAN | 125KBPS
738 | 0x2E2 | [8] | 0x00 00 00 00 00 00 00 00 | ? |  | ACM | ? | MS-CAN | 125KBPS
738 | 0x2E2 | [8] | 0x04 E3 00 00 00 00 00 00 | ? |  | ACM | ? | MS-CAN | 125KBPS
742 | 0x2E6 | [8] | 34 8A 12 00 00 00 00 00 | “4.......” |  | ACM | ? | MS-CAN | 125KBPS | 52 10 18 00 00 00 00 00 | ASCII Data
742 | 0x2E6 | [8] | ? | ? |  | ACM | AudioTunedFreqency | MS-CAN | 125KBPS
742 | 0x2E6 | [8] | ? | ? |  | ACM | AudioTunerBandPreset | MS-CAN | 125KBPS
742 | 0x2E6 | [8] | ? | ? |  | ACM | AudioFMFrequencyStep | MS-CAN | 125KBPS
742 | 0x2E6 | [8] | ? | ? |  | ACM | RDS_PSN_State | MS-CAN | 125KBPS
748 | 0x2EC | [8] | 00 00 00 80 00 00 00 10 | [7] = 0x10 |  | ACM | SWC Mode Button | MS_CAN | 125KBPS | SWC Mode Button
748 | 0x2EC | [8] | 32 1E 34 1E 32 DA 00 00 | ? |  | ACM | ? | MS_CAN | 125KBPS
748 | 0x2EC | [8] | ? | ? |  | ACM | ? | MS_CAN | 125KBPS
748 | 0x2EC | [8] | 02 9F 03 03 03 CA 00 00 | ? |  | ACM | ? | MS-CAN | 125KBPS | “2.4.2...” | ASCII Data
751 | 0x2EF | [8] | 04 E3 06 4E 08 1D 00 00 | ? |  | ACM | ? | MS-CAN | 125KBPS
754 | 0x2F2 | [8] | 00 FF 00 10 00 00 00 00 | [0] =Volume Level |  | ACM | Volume Level | MS_CAN | 125KBPS
754 | 0x2F2 | [8] | 04 0A 0D 0A 09 49 08 05 | ? |  | ACM | ? | MS-CAN | 125KBPS
754 | 0x2F2 | [8] | 00 00 00 00 00 00 41 00 | [6]] = Media Mode |  | ACM | AudioCurrentMediaMode | MS-CAN | 125KBPS | 41 = Aux, 45 = Radio
754 | 0x2F2 | [8] | 02 E3 06 4E 08 1D 00 09 | [7] = 0x08 |  | ACM | SWC SeekUp | MS-CAN | 125KBPs | SWC SeekUp
754 | 0x2F2 | [8] | 02 E3 06 4E 08 1D 00 11 | [7] = 0x10 |  | ACM | SWC VolumeUp | MS-CAN | 125KBPs | SWC VolumeUp
754 | 0x2F2 | [8] | 02 E3 06 4E 08 1D 00 19 | [7] = 0x18 |  | ACM | SWC VolumeDown | MS-CAN | 125KBPs | SWC VolumeDown
754 | 0x2F2 | [8] | 02 E3 06 4E 08 1D 68 00 | [6] = 0x68 |  | ACM | SWCPhone Button | MS-CAN | 125KBPs | SWCPhone Button
754 | 0x2F2 | [8] | 02 E3 06 4E 08 1D 01 48 | [6] = 0x01, [7] = 0x48 |  | ACM | SWC Mode Button | MS-CAN | 125KBPs | SWC Mode Button
756 | 0x2F4 | [8] | 30 00 FF FF FF FC 00 00 |  |  | ACM | ? | MS-CAN | 125KBPS
756 | 2F4 |  |  |  |  | ACM |  | MS-CAN | 125KBPS
| 0x2F5 | [8] | 10175475726E2055 | ? |  |  | ? | MS_CAN | 125KBPS
| 0x2F5 | [8] | 10175475726E2055 | ? |  |  | ? | MS_CAN | 125KBPS
| 0x2F5 | [8] | 10184D656C205472 | ? |  |  | ? | MS_CAN | 125KBPS
| 0x2F5 | [8] | 10184D656C205472 | ? |  |  | ? | MS_CAN | 125KBPS
| 0x2F6 | [8] | 300A000000000000 | ? |  | ACM | ? | MS_CAN | 125KBPS
761 | 2F9 | [8] | ? | ? |  | FEM |  | MS-CAN | 125KBPS
761 | 0x2F9 | [8] | ? | ? |  | FEM | MP3_Track | MS-CAN | 125KBPS
761 | 0x2F9 | [8] | ? | ? |  | FEM | MP3_Folder | MS-CAN | 125KBPS
764 | 0x2FC | [8] | 00 00 01 00 1F 00 02 04 |  |  | ACM | Default (Audio Controls) (Audio Off State) | MS-CAN | 125KBPS
764 | 0x2FC | [8] | 00 80 01 00 1F 00 02 04 | [0] =0x00,[1] = 0x80 |  | ACM | Eject CD | MS-CAN | 125KBPS | Eject CD
764 | 0x2FC | [8] | 00 40 01 00 1F 00 02 04 | [1] = 0x40 |  | ACM | Load CD | MS-CAN | 125KBPS | Load CD
764 | 0x2FC | [8] | 40 00 01 00 1F 00 02 04 | [0] = 0x40 |  | ACM | SCN/AS Button | MS-CAN | 125KBPS | SCN/AS Button
764 | 0x2FC | [8] | 80 00 01 00 1F 00 02 04 | [0] = 0x80 |  | ACM | CD/AUX Button | MS-CAN | 125KBPS | CD/AUX Button
764 | 0x2FC | [8] | 20 00 01 00 1F 00 02 04 | [0] = 0x20 |  | ACM | FM/AM Button | MS-CAN | 125KBPS | FM/AM Button
764 | 0x2FC | [8] | 00 00 01 81 1F 00 02 04 | [3] = 0x81 |  | ACM | Volume Down | MS-CAN | 125KBPS | Volume Down
764 | 0x2FC | [8] | 00 00 01 41 20 00 02 04 | [3] = 0x41, [4] = 0x20 |  | ACM | Volume Up | MS-CAN | 125KBPS | Volume Up
764 | 0x2FC | [8] | 08 00 01 00 1F 00 02 04 | [0] = 0x08 |  | ACM | Seek Down | MS-CAN | 125KBPS | Seek Down
764 | 0x2FC | [8] | 04 00 01 00 1F 00 02 04 | [0] = 0x04 |  | ACM | Seek Up | MS-CAN | 125KBPS | Seek Up
764 | 0x2FC | [8] | 10 00 01 00 00 00 02 04 | [0] = 0x10 |  | ACM | Menu Button | MS-CAN | 125KBPS | Menu Button
764 | 0x2FC | [8] | 00 00 21 00 00 00 02 04 | [2] = 0x21 |  | ACM | OK Button | MS-CAN | 125KBPS | OK Button
764 | 0x2FC | [8] | 10 00 10 00 03 00 00 04 | [0] = 0x01, [2] = 0x01, [4] = 0x03, [6] = 0x00 |  | ACM | Power Button | MS-CAN | 125KBPS | Power Button
764 | 0x2FC | [8] | 00 00 01 00 03 00 00 04 | [2] = 0x01, [4] = 0x03, [6] = 0x00 |  | ACM | Audio On State | MS-CAN | 125KBPS
764 | 0x2FC | [8] | 00 00 01 00 1F 00 00 04 | [2] = 0x00, [6] = 0x00 |  | ACM | Audio Off State | MS-CAN | 125KBPS
775 | 0X307 | [8] | 00 00 01 80 00 00 00 00 | [2] = 0x01 |  | FDIM | HazardSwitch | MS-CAN | 125KBPS | HazardSwitch
775 | 0x307 | [8] | 00 00 00 80 00 00 00 00 | [0] = 0x00, [1] = 0x00, [2] = 0x00 |  | FDIM | Default - Controls | MS-CAN | 125KBPS
775 | 0x307 | [8] | 00 04 00 80 00 00 00 00 | [1] = 0x04 |  | FDIM | Fan Speed Decrease | MS-CAN | 125KBPS | Fan Speed Decrease
775 | 0x307 | [8] | 00 08 00 80 00 00 00 00 | [1] = 0x08 |  | FDIM | Fan Speed Increase | MS-CAN | 125KBPS | Fan Speed Increase
775 | 0x307 | [8] | 40 00 00 80 00 00 00 00 | [0] = 0x40 |  | FDIM | Change Close/Open Cabin | MS-CAN | 125KBPS | Change Close/Open Cabin
775 | 0x307 | [8] | 00 10 00 80 00 00 00 00 | [1] = 0x10 |  | FDIM | Off Button | MS-CAN | 125KBPS | Off Button
775 | 0x307 | [8] | 80 00 00 80 00 00 00 00 | [0] = 0x80 |  | FDIM | A/C Button | MS-CAN | 125KBPS | A/C Button
775 | 0x307 | [8] | 00 20 00 80 00 00 00 00 | [1] = 0x20 |  | FDIM | Auto Button | MS-CAN | 125KBPS | Auto Button
775 | 0x307 | [8] | 02 00 00 80 00 00 00 00 | [0] = 0x02 |  | FDIM | Window Defog Button | MS-CAN | 125KBPS | Window Defog Button
775 | 0x307 | [8] | 00 80 00 80 00 00 00 00 | [1] = 0x80 |  | FDIM | Cycle Vents (Feet/Face) | MS-CAN | 125KBPS | Cycle Vents (Feet/Face)
775 | 0x307 | [8] | 20 00 00 80 00 00 00 00 | [0] = 0x20 |  | FDIM | Rear Demister On/Off | MS-CAN | 125KBPS | Rear Demister On/Off
775 | 0x307 | [8] | 00 00 40 80 00 00 00 00 | [2] = 0x40 |  | FDIM | Lower Temp (Cold Button) | MS-CAN | 125KBPS | Lower Temp (Cold Button)
775 | 0x307 | [8] | 00 00 80 80 00 00 00 00 | [2] = 0x80 |  | FDIM | Raise Temp (Heat Button) | MS-CAN | 125KBPS | Raise Temp (Heat Button)
775 | 0x307 | [8] | 00 00 00 84 00 00 00 00 | [3] = 0x84 |  | FDIM | Unlock Button | MS-CAN | 125KBPS | Unlock Button
775 | 0x307 | [8] | 00 00 00 C0 00 00 00 00 | [3] = 0xC0 |  | FDIM | Lock Button | MS-CAN | 125KBPS | Lock Button
775 | 0x307 | [8] | 00 00 00 90 00 00 00 00 | [3] = 0x90 |  | FDIM | DSC Button (Needs to be held) | MS-CAN | 125KBPS | DSC Button (Needs to be held)
775 | 0x307 | [8] | 00 00 00 A0 00 00 00 00 | [3] = 0xA0 |  | FDIM | Interior Lights | MS-CAN | 125KBPS | Interior Lights
775 | 0x307 | [8] | 00 00 01 80 00 00 00 00 | [2] = 0x01 |  | FDIM | Hazard Lights On/Off | MS-CAN | 125KBPS | Hazard Lights On/Off
775 | 0X307 | [8] | 00 00 01 00 00 00 00 00 | ? |  | FDIM | ? | MS-CAN | 125KBPS
775 | 0X307 |  | ? | ? |  | FDIM | IllumBatsaverRequest_MS | MS-CAN | 125KBPS
777 | 0X309 | [8] | 20 20 20 20 20 20 20 20 | ? |  | ACM | AudioRDS_PSName_1-_8 | MS-CAN | 125KBPS | Radio Data Service
777 | 0x309 | [8] | 4E 6F 76 61 31 30 30 20 | ? |  | ACM | “Nova 100” | MS-CAN | 125KBPS | Radio Station Name | ASCII Data
777 | 0x309 | [8] | 54 72 69 70 6C 65 20 4D | ? |  | ACM | “Triple M” | MS-CAN | 125KBPS | Radio Station Name | ASCII Data
777 | 0x309 | [8] | 47 4F 4C 44 31 30 34 33 | ? |  | ACM | “GOLD1043” | MS-CAN | 125KBPS | Radio Station Name | ASCII Data
777 | 0x309 | [8] | 54 68 65 20 46 6F 78 20 | ? |  | ACM | “The Fox“ | MS-CAN | 125KBPS | Radio Station Name | ASCII Data
779 | 0x30B | [8] | 00 00 02 00 00 03 08 00 | ? |  | ? | ? | MS-CAN | 125KBPS |  | ASCII Data
779 | 0x30B | [8] | 58 00 10 73 B2 03 F8 58 | ? |  | ? | X..s...X | MS-CAN | 125KBPS |  | ASCII Data
779 | 0x30B | [8] | 00 00 02 00 00 03 08 00 | ? |  | ? | ? | MS-CAN | 125KBPS |  | ASCII Data
779 | 0x30B | [8] | 00 00 02 00 00 03 08 00 | ? |  | ? | ? | MS-CAN | 125KBPS |  | ASCII Data
779 | 0x30B | [8] | 00 00 02 00 00 03 08 00 | ? |  | ? | ? | MS-CAN | 125KBPS |  | ASCII Data
779 | 0x30B | [8] | 00 00 02 00 00 03 08 00 | ? |  | ? | ? | MS-CAN | 125KBPS |  | ASCII Data
779 | 0x30B | [8] | 00 00 02 00 00 03 08 00 | ? |  | ? | ? | MS-CAN | 125KBPS |  | ASCII Data
779 | 0x30B | [8] | 00 00 02 00 00 03 08 00 | ? |  | ? | ? | MS-CAN | 125KBPS |  | ASCII Data
781 | 0x30D | [8] | 00 00 00 01 00 16 00 00 | ? |  |  | ? | MS-CAN | 125KBPS
781 | 0x30D |  | ? |  |  | ACM | CD_TrackNumber | MS-CAN | 125KBPS
781 | 0x30D |  | ? |  |  | ACM | CD_Type | MS-CAN | 125KBPS
781 | 0x30D |  | ? |  |  | ACM | CD_PlayingNow | MS-CAN | 125KBPS
783 | 0x30F | [8] | 1F 1F 1F 1F 1F 00 00 00 | ? |  |  | ? | MS-CAN | 125KBPS
| 0x317 | [8] | 57 39 45 38 36 31 30 31 | ? |  |  | W9E86101 | MS-CAN | 125KBPS | W9E86101 | ASCII Data
?
816 | 0x330 |  |  |  |  | IC | ParkBrakeOn_MS | HS-MS CAN | 125KBPS
832 | 0x340 |  | 00 00 00 00 00 00 00 00 |  |  | IC | RCM_STAT_DPLY_ENABLED_RCRD_MS | HS-MS CAN | 125KBPS |  | Seatbelt Alarm
864 | 0x360 |  |  |  |  | PAM | ParkFailed | MS-CAN | 125KBPS
864 | 0x360 |  |  |  |  | PAM | ParkInhibited | MS-CAN | 125KBPS
864 | 0x360 |  |  |  |  | PAM | ParkDisturbed | MS-CAN | 125KBPS
864 | 0x360 |  |  |  |  | PAM | ParkDisabled | MS-CAN | 125KBPS
0x365
1027 | 0x403 | [8] | 42 04 00 CB CB 02 01 00 | ? |  | BEM | ? | MS_CAN | 125KBPS
1027 | 0x403 |  | 42 04 00 D7 D7 02 01 00 |  |  | BEM | RFD_Ajar | MS-CAN | 125KBPS
1027 | 0x403 |  | 42 04 00 D4 D4 02 01 00 |  |  | BEM | LFD_Ajar | MS-CAN | 125KBPS
1027 | 0x403 |  | 42 04 00 D5 D5 02 01 00 |  |  | BEM | RRD_Ajar | MS-CAN | 125KBPS
1027 | 0x403 |  | 42 04 00 D6 D6 02 01 00 |  |  | BEM | LRD_Ajar | MS-CAN | 125KBPS
1027 | 0x403 |  | ? |  |  | BEM | BootTailgateAjar | MS-CAN | 125KBPS
1027 | 0x403 |  | ? |  |  | BEM | Head_lamp_fail | MS-CAN | 125KBPS
1027 | 0x403 |  | ? |  |  | BEM | HazardOnRequest | MS-CAN | 125KBPS
1027 | 0x403 |  | ? |  |  | BEM | Priority_key_1 and Priority_key_2 | MS-CAN | 125KBPS
1027 | 0x403 |  | ? |  |  | BEM | SmartShieldLED_Request | MS-CAN | 125KBPS
1027 | 0x403 |  | ? |  |  | BEM | IllumMode | MS-CAN | 125KBPS
1027 | 0x403 |  | ? |  |  | BEM | BonnetAjar | MS-CAN | 125KBPS
1027 | 0x403 |  | ? |  |  | BEM | RFD_Locked | MS-CAN | 125KBPS
1030 | 0x406 | [8] | 05 04 00 07 00 00 00 00 | ? |  | BEM | ? | MS-CAN | 125KBPS
1030 | 0x406 | [8] | 05 04 08 07 00 00 00 00
1030 | 0x406 | [8] | 04 04 08 07 00 00 00 00
1030 | 0x406
1030 | 0x406 |  | ? |  |  | BEM | SeatbeltStatusRearLeft | MS-CAN | 125KBPS
1030 | 0x406 |  | ? |  |  | BEM | SeatbeltStatusRearLeft | MS-CAN | 125KBPS
1030 | 0x406 |  | ? |  |  | BEM | SeatbeltStatusRearCentre | MS-CAN | 125KBPS
1030 | 0x406 |  | ? |  |  | BEM | SeatbeltStatusRearRight | MS-CAN | 125KBPS
| 0x409 |  | 24 80 52 44 40 91 49 21 | $.RD@.I! |  |  |  | MS_CAN | 125KBPS | $.RD@.I! | ASCII Data
| 0x501 | [8] | 0C 02 EE 00 00 00 00 00 |  |  |  |  | MS-CAN | 125KBPS
| 0x50C | [8] | 11 02 EE 00 00 00 00 00 |  |  |  |  | MS-CAN | 125KBPS
| 0x50C | [8] | 11 02 6E 00 00 00 00 00 |  |  |  |  | MS_CAN | 125KBPS | ..n..... | ASCII Data
| 0x511 | [8] | 55 02 EE 00 00 04 04 00 | U....... |  |  |  | MS_CAN | 125KBPS | U....... | ASCII Data
| 0x555 | [8] | 5C 02 00 00 00 00 00 00 |  |  |  |  | MS_CAN | 125KBPS
| 0x55C | [8] | 01 02 00 00 00 00 00 00 |  |  |  |  | MS_CAN | 125KBPS
| 0x640 | [8] | 10 00 00 00 00 00 00 00 |  |  |  |  | MS_CAN | 125KBPS
| 0x6F6 | [8] | 15 C7 05 E6 2B 72 11 96 | ....+r.. |  |  |  | MS_CAN | 125KBPS
| 0x6F6 | [8] | 15 B4 2A C9 55 5F 02 EE | ..*.U_.. |  |  |  | MS_CAN | 125KBPS
| 0x6F6 | [8] | 15 FD 3F DC 11 47 2B AB | ..?..G+. |  |  |  | MS_CAN | 125KBPS
| 0x6F6 | [8] | 15 0E CC 2F E2 B8 DF 5C | .../...\
| 0x6F8 | [8] | 7F 09 DF D6 AB 7D 34 9F
0x6FC
1824 | 0x720 |  | ? |  |  | Tester_MS | IC_DiagSig_Rx | MS-CAN | 125KBPS
1030

## byte_data
CAN_id | 0x128 | 0x128 | 0x128 | 0x128 | 0x2EC | 0x2F2 | 0x2F2 | 0x2F2 | 0x2F2 | 0x2FC | 0x2FC | 0x2FC | 0x2FC | 0x2FC | 0x307 | 0x307 | 0x307 | 0x307
Function | HeadLightAuto | HeadLightOn | FogLight On | HighBeamOn |  | VolumeLevel |  |  |  | FMAMBTN | SCNASBTN | CDAUXBTN | SeekNextButton | MenuButton | DemisterButton | OpenCloseCabinVent |  | AirOnOff
Byte 01 | 0x01 = Headlights Auto | 0x02 = Headlights On | 0x06 = Foglights On | 0x0E = High Beams On | 0x00 = | 0x00 = Volume Level |  |  |  | 0x20 = FM/AM Button | 0x40 = SCN/AS Button | 0x80 = CD/AUX Button | 0x08 = Seek Down | 0x01 = Menu | 0x02 = Demister | 0x40 = Open/Close Cabin |  | 0x80 = AC Button
Function
Byte 02 |  |  |  |  | 0x00 = |  |  |  |  | 0x21 = OK Button | 0x40 = Load CD | 0x80 = Eject CD | 0x04 = Seek Up | OK Button | 0x10 = OFF Button | 0x04 = Fan Speed Up | 0x08 Fan Speed Down | 0x80 = Cycle Vents
Function
Byte 03 |  |  |  |  | 0x00 = | [8 empty] | Power Button | 0x01 = Hazards | 0x20 = Auto Button
Function
Byte 04 | 0x08 = Left Indicator | 0x10 = Right Indicator |  |  | 0x00 = |  |  |  |  | 0x81 = VOL down | 0x41 = VOL up |  |  | Audio On State
Function
Byte 05 |  |  |  |  | 0x00 = | [8 empty] | Audio Off State
Function
Byte 06 |  |  |  |  | dddddddddddddddddddddd | [7 empty] | #VALUE!
Function
Byte 07 |  |  |  |  | 0x10 = SWC Button Active | 0x01 = SWC Mode | 0x61,0x65, 0x68 = SWC Phone | 41 = Aux Mode | 0x45 = Radio Mode
Function
Byte 08 |  |  |  |  | 0x10 = SWC Mode Button | 0x08,0x09,0x0C = SWC Seek | 0x10, 0x11 = SWC Vol up | 0x18,0x19 = SWC Vol down | 0x48 = SWC Mode?
Function
Byte 01
Byte 02
Byte 03
Byte 04
Byte 05
Byte 06
Byte 07
Byte 08

## mitchel_h_hscan
CAN Node | CAN Data | Notes
133 | 3,213,133,124,3,27,131,27 | X1 is multipler of x2, x2 sits around 212 (Possible Power Steering Pressure), X6 Varies 27-28, all values seem steady, likely sensors no change at engine start
| 3,212-214,133,124,3,27-28,131,28 | Values observed while engine off (ACC2) while outside temp was cold, engine was cold. Use as cold baseline (compare with after engine run)
Values the same in warmer weather.
144 | 0,35,0,0,128,0,0,0 | All values static with engine off and on
| 255,245,0,6,128,0,0,0 | Values observed with engine off (ACC2) cold outside, engine cold.
| 254,214,0,1,128,0,0,0 | Values in Warm Weather (Engine Off)
151 | 1,22,0,16,1,16,0,38 | Engine Off | Possible ABS/DCS Data??
| 1,11-10,0,14,1,6,0,39 | Values in Warm Weather (Engine Off)
| 0,82,0,43,0,47,0,77 | Engine On, X values vary by 1-3, even X values changed from 1 to 0 except x7
| 1,36-37,0,45-46,1,30-31,0,39 | Engine Off and Cold (ACC2)
201 | 1,255,164,6,2,178,0,0 | Engine On, X3 changed but static. | Appears to be Transmision data
| 1,255,176,0,0,0,0,0 | Engine Off, numbers all static.
X1 = Transmission Changing Gear, 2=Changing, 1 = InGear
X4 Varies (1-15), X5 Varies (2-5), X6 Varies (180-200) with possible drop to 1-90 when reved
252 | 3,0,0,0,0,0,0,0 | No Variance in any conditions
No Variance in warm weather
288 | 1,16,0,22,0,0,0,0 | X2 = 16/17, Engine Off
| 1,30-31,0,0,0,0,0,0 | Engine Off and Cold (ACC2) X2
| 1,5-6,0,24,0,0,0,0 | Engine Off and Warm Weather
| 0,49,0,34,0,0,0,0 | Engine On X2, X4 at 49~ and 34~ while idle, Possible rise with reving.
296 | 0,255 / 214,0,0,0,0,0,0 | Appears to be the same CAN Node as 296 on Low Speed CAN Bus
301 | 129,0,0,0,0,0,0,0 | X2 and X3 report throttle, X2 appears to be more accurate. Engine Off | PCM Data: Throttle (x3), RPM (x5,x6)
| 131,0,0,0,11,46,0,0 | X4 = 0, X5 = 10-14 with Engine On, X6 varies (1-254), X7-X8 = 0 Engine On
| 129,0,0,0,0,0,0,0/4 | Engine Off Warm Weather, all X8=4 values were at start of recording, possible ECU startup state.
512 | 3,0,2,81,3,5,192,0 | X6 Varies by 1-2. Engine Off
| 2,5,2,81,2,39,192,0 | X1 Varies (1/2), X2 varies in low range then jumped to high (200+), X3 = 1/2, X4 sits at 81 then jumps to high 200+, X5, X7, X8 appear Static.
| 2,248,2,81,2,252,192,0 | Engine off - warm weather
519 | 0,0,0,0,0,0,0,0 | Engine Off - Engine data probable | Speed Data (x5/x6)
| 11,115,253,224,0,0,0,0 | X1 = 10-20, X2 = 6-253, X3=0-255, X4=1-253, X5-X6 = 0, X7=0-8, X8 = 0/255
PCM Module - (X5 + (X6 / 255)) * 2 = Speed
528 | 33,224,248,0,16,33,224,0 | Engine Off and On, Values Static
| 33,224,248,0,0/16,33,224,0 | Engine Off - Warm Weather
560 | 240,255,130,63,92,0,0,1 | Engine Off and On, Values Static
Same values in warm weather - engine off
775 | 0,0,0,0,0,0,0,0 | Engine Off and On, Values Static
832 | 0,26,0,0,0,0,0,0 | Engine Off and On, Values Static
848 | 4,0,0,0,0,0,0,0 | Engine Off and On, Values Static
851 | 51,129,0,0,9,148,0,0 | Engine Off and On, Values Static
| 3,174,0,46,14,177,25,145 | Engine Off - Warm Weather
1001 | 0,0,80,130,2,0,0,99 | X3 varies from 80-85, X5 has changed from 2 to 3 | X3 = Coolant (Unverified)?
| 0,0,102,130,0,0,0,99 | Engine Off - Warm Weather
1027 | 2,2,140,36,36,0,0,0 | Engine Off and On, Values Static
| 130,2,124,36,36,0,0,0 | Engine Off - Warm Weather (Low update Rate, same values)
1061 | 0,255,255,255,255,2,128,0 | Engine Off, Values Static
| 0,255,255,255,255,2,128,0 | Engine Off - Warm Weather
| 0,255,255,255,255,2,128,230 | Engine Off, X7 (127-128), X8 = High 200s with drop to < 60 possible while reving.
1063 | 89,114,23,125,22,48,5,0 | X3 = 23/26, X4 = 124/125
| 95,2,23,139,22,0,1,172 | X2,5,7 Static, Others vary
| 106-107,114,188-206,124-125,82,48/32,5/21,0 | Engine Off - Warm Weather
1079 | 104,104,17,0,0,0,0,129 | X2 Varies (104-105), Others Static, Engine off and on
| 71/72,57-71,0,0,0,0,129 | Engine Off - Warm Weather
1101 | 0,64,0,0,56,0,81,194 | X6 = 0,240,224,208, Engine Off, Other values Static
| 0,0,0,0,60,144,82,194 | Engine On,X5=60-62, X6= 0-244,X7=81-82, X8=194
| 0,64,0,0,34-67,(0/176/192/208/224/240),96/100,195/197 | Engine Off - Warm Weather
1107 | 0,0,0,0,1,158,154,0 | Same values with Engine on and Off
| 0,0,0,0,1,189,51,0 | Engine Off - Warm Weather
1108 | 0,0,0,0,0,0,0,0 | Engine on and Off
1200 | 0,0,0,0,0,0,0,0 | Engine on and Off
1216 | 16,50,4,0,0,0,0,0 | Engine on and off (only 3 occurances, very low repeat rate)
| 17,99,254,0,0,0,0,0 | Engine Off - Warm Weather
1571 | 40,52,18,97,0,0,0,0 | Engine on and off (Low repeat rate)
| 40,52,18,97,0,0,0,0 | Engine Off - Warm Weather
1600 | 68,3,51,87,88,0,134,0 | Engine on and off (low repeat rate)
| 68,3,51,87,88,0,134,0 | Engine off - Warm Weather
1616 | 16,40,52,1,10,0,0,0 | Similar function with engine on and off, Only has 2 states, 17,34,0,0,0,0,0,0 and 16,40,52,1,10,0,0,0
16,40,52,1,10,0,0,0
| 17,34,0,0,0,0,0,0 | This and above result alternate (Engine off - warm weather)
1782 | 21,151,149,118,188,212,45,93 | X1 = Static, X2-8 Vary, Engine on and off.
| 213,0,0,0,0,0,0,0 | Engine Off - Warm Weather
| 198,0,0,0,0,0,0,0 | Engine Off - Warm Weather
21,32,86,181,23,175,168,216
21,235,65,162,105,138,210,165
21,9,245,22,220,180,179,195

## mitchel_h_mscan
Identifier | Data | Function / State | Ignition State | Notes | Identity Owner | Packet Interval (MS) | Arduino Action Code
296 | 0 255 0 0 0 0 0 0 |  |  |  | BCM | 100
| A += 1 | Automatic Lights Setting
| A += 2 | Headlights On (Parking or Full)
| A += 4 | Fog Lights On (Requires Headlights On)
| A += 8 | High Beams On
| D = 8 | Left Indicator On
| D = 16 | Right Indicator On
724 | 0 0 0 0 16 16 0 0 |  |  |  | BCM | 250
0 0 0 0 0 0 0 0
738 | 0 0 0 0 0 0 0 0 |  |  |  | ICC Screen | 250
742 | 4 227 0 0 0 0 0 0 |  |  |  | BCM | 200
748 | 2 159 3 3 3 202 0 0 |  |  |  | BCM | 200
751 | 4 227 6 78 8 29 0 0 |  |  |  | BCM | 200
754 | 4 10 13 10 9 73 72 5 |  |  |  | BCM | 200
4 10 13 10 9 73 8 5
756 | 48 0 255 255 255 252 0 0 |  |  |  | BCM | 500
0 0 255 255 255 252 0 0
761 | 0 0 0 0 0 0 0 0 |  |  |  | BCM | 500
764 | 0 0 1 0 31 0 2 4 | Default (Audio Controls) (Audio Off State) |  |  | ICC Screen | 100
| 0 128 1 0 31 0 2 4 | Eject CD
| 0 64 1 0 31 0 2 4 | Load CD
| 64 0 1 0 31 0 2 4 | SCN/AS Button
| 128 0 1 0 31 0 2 4 | CD/AUX Button
| 32 0 1 0 31 0 2 4 | FM/AM Button
| 0 0 1 129 31 0 2 4 | Volume Down
| 0 0 1 65 31 0 2 4 | Volume Up
| 8 0 1 0 31 0 2 4 | Seek Down
| 4 0 1 0 31 0 2 4 | Seek Up
| 16 0 1 0 0 0 2 4 | Menu Button |  | After Menu Button, Default 764 Code Changes to 0 0 1 0 0 0 2 4 while in menu
| 0 0 33 0 0 0 2 4 | OK Button
| 1 0 1 0 3 0 0 4 | Power Button
| 0 0 1 0 3 0 0 4 | Audio On State
| 0 0 1 0 31 0 0 4 | Audio Off State
775 | 0 0 0 128 0 0 0 0 | Default - Controls |  |  | ICC Screen | 500
| 0 4 0 128 0 0 0 0 | Fan Speed Decrease |  |  |  |  | 50
| 0 8 0 128 0 0 0 0 | Fan Speed Increase |  |  |  |  | 51
| 64 0 0 128 0 0 0 0 | Change Close/Open Cabin |  |  |  |  | 52
| 0 16 0 128 0 0 0 0 | Off Button |  |  |  |  | 53
| 128 0 0 128 0 0 0 0 | A/C Button |  |  |  |  | 54
| 0 32 0 128 0 0 0 0 | Auto Button |  |  |  |  | 55
| 2 0 0 128 0 0 0 0 | Window Defog Button |  |  |  |  | 56
| 0 128 0 128 0 0 0 0 | Cycle Vents (Feet/Face) |  |  |  |  | 57
| 32 0 0 128 0 0 0 0 | Rear Demister On/Off |  |  |  |  | 58
| 0 0 64 128 0 0 0 0 | Lower Temp (Cold Button) |  |  |  |  | 59
| 0 0 128 128 0 0 0 0 | Raise Temp (Heat Button) |  |  |  |  | 60
| 0 0 0 132 0 0 0 0 | Unlock Button |  |  |  |  | 61
| 0 0 0 192 0 0 0 0 | Lock Button |  |  |  |  | 62
| 0 0 0 144 0 0 0 0 | DSC Button (Needs to be held) |  |  |  |  | 63
| 0 0 0 160 0 0 0 0 | Interior Lights |  |  |  |  | 64
| 0 0 1 128 0 0 0 0 | Hazard Lights On/Off |  |  |  |  | 65
777 | 32 32 32 32 32 32 32 32 |  |  |  | BCM | 500
779 | 0 0 2 0 0 3 8 0 |  |  |  | BCM | 500
781 | 0 0 0 1 0 22 0 0 |  |  |  | BCM | 500
783 | 31 31 31 31 31 0 0 0 |  |  |  | BCM | 200
785 | 31 148 31 31 31 31 0 33 |  |  |  | BCM | 200
787 | A 0 0 0 0 0 0 0 | A = Cabin Temperature (Rule ~ Temp -100 /2) |  |  | ICC Screen | 250
789 | 0 0 0 X Y 0 0 0 | Settings - Default |  |  | ICC Screen | 250
| 64 0 0 X Y 0 0 0 | Cycle Drive Away Locking
| 128 0 0 X Y 0 0 0 | Cycle Locking confirm with Indicators
| 32 0 0 X Y 0 0 0 | Cycle Confirm with horn
| 4 0 0 X Y 0 0 0 | Cycle 2 stage unlock
| 8 0 0 X Y 0 0 0 | Cycle confirm unlock with indicators
| 0 0 0 X Y 0 0 0 | Follow Me Home Lighting (X) |  | X = Minutes, Ranges from 0-4 ie 0 0 0 4 Y 0 0 0
| 0 0 0 X Y 0 0 0 | Auto Headlight Adjustment (Y) |  | Y = On Setting (0,16,32,48,64,80,96,112,128) + Off Setting(0,1,2,3,4,5,6,7,8)
| 0 64 0 X Y 0 0 0 | Interior Lighting - Reset Settings
| 0 0 4 X Y 0 0 0 | Interior Lighting - On with ignition off
| 0 0 32 X Y 0 0 0 | Interior Lighting - On with key out
| 0 128 0 X Y 0 0 0 | Interior Lighting - On with door open
| 0 32 0 X Y 0 0 0 | Interior Lighting - On with unlock
791 | 87 66 68 51 48 53 50 51 |  |  |  | BCM | Varies (1 second intervals, 1000-6000)
816 |  |  |  |  | BCM | Varies (normally 60ms)
832 |  |  |  |  | BCM | 100
851 | A 129 0 0 34 X Y Z | AC Info |  |  | BCM | 50
| A 129 0 0 34 X Y 0 | Fan Only - Off
| A 129 0 0 34 X Y 1 | Fan Only - Speed 1
| A 129 0 0 34 X Y 2 | Fan Only - Speed 2
| A 129 0 0 34 X Y 3 | Fan Only - Speed 3
| A 129 0 0 34 X Y 4 | Fan Only - Speed 4
| A 129 0 0 34 X Y 5 | Fan Only - Speed 5
| A 129 0 0 34 X Y 6 | Fan Only - Speed 6
| A 129 0 0 34 X Y 7 | Fan Only - Speed 7
| A 129 0 0 34 X Y 8 | Fan Only - Speed 8
| A 129 0 0 34 X Y 9 | Fan Only - Speed 9
| A 129 0 0 34 X Y 10 | Fan Only - Speed 10
| A 129 0 0 34 X Y Z | Y Increases when Fan On - Possibly RPM
| A 129 0 0 34 171 0 0 | All Off
| 2 129 0 0 34 X Y 144 | Full Auto |  | A = 2 when full auto, and H = 144 to set auto fan speed (Open Cabin when in auto)
| 3 129 0 0 34 X Y 145 | Auto with Fan Speed Set (1) |  | A = 3 when auto with manual fan speed ( H = Fan speed + 144)
| 3 129 0 0 34 X Y 154 | Auto with Fan Speed Set (10 / Full)
| 67 129 0 0 34 X Y Z | Auto, Close Cabin
| 35 129 0 0 34 X Y Z | Auto, Open Cabin
| 51 129 0 0 34 X Y Z | Fan Only
| A 129 0 38 34 X Y Z | Temp Set to 19 (D = Temp * 2)
| A = 75 | Feet Vents, Close Cabin
| A = 43 | Feet Vents, Open Cabin
| A = 47 | Window and Feet Vents, Open Cabin
| A = 79 | Window and Feet Vents, Close Cabin
| A = 91 | Face, Feet, Close Cabin
| A = 59 | Face, Feet, Open Cabin
| A = 51 | Face, Open Cabin
| A = 83 | Face, Close Cabin
| A = 39 | Window, Manual Fan
| A = 38 | Window, Auto Fan
| A = 131 | A/C Off, Open Cabin |  | Find out vent state (currently set to 4)
| A = 139 | A/C Off, Feet Vents, Open Cabin
| A = 143 | A/C Off, Feet and Window Vents, Open Cabin
| A = 155 | A/C Off, Feet and Face Vents, Open Cabin
| A = 166 | A/C Off, Window Vents, Open Cabin
| A = 167 | A/C Off, Manual Fan, Open Cabin |  | Find out vent state (currently set to 0)
| A = 195 | A/C Off, Close Cabin
| A = 203 | A/C Off, Feet Vents, Close Cabin
| A = 207 | A/C Off, Feet and Window Vents, Close Cabin
| A = 219 | A/C Off, Feet and Face Vents, Close Cabin
| A = 67 | Auto, Close Cabin
| A = 35 | Auto, Open Cabin
1027 | 2 4 0 36 36 2 1 0 |  |  | Internal Car Functions (Lights, Doors,Locks,Demister) | BCM | 500/1000
| 6 4 0 36 36 2 1 0 | Rear Demister On A = A + 4
| A = 130 | Driver Door Open |  | 16
| A = 66 | Passenger Door Open |  | 8
| A = 34 | Rear Right Door Open |  | 4
| A = 18 | Left Right Door Open |  | 2
| A = 194 | Front Doors Open |  | 24
| A = 50 | Rear Doors Open |  | 6
| A = 162 | Right Doors Open |  | 20
| A = 82 | Left Doors Open |  | 10
| A = 242 | All Doors |  | 30
| A = 114 | All - Except Driver Door |  | 14
| A = 178 | All - Except Passenger Door |  | 22
| A = 226 | All - Except Rear Left |  | 28
| A = 210 | All - Except Rear Right |  | 26
| A 4 0 36 36 2 1 0 | Unlocked
| A 4 0 36 36 2 241 0 | Locked
| B = 2 | Wipers Off |  | *May need to check value when time setting is changed*
| B = 130 | Wipers On (Timed Setting) |  | If wipers are put on low or high then switched down to Time delayed, B will not change to 130
| F = 0 | Wipers Off
| F = 8 | Wipers On (Any Setting)
1030 | 5 2 0 7 0 0 0 0 |  |  |  | BCM | 500
1 1 0 7 0 0 0 0
1033 | 36 0 80 136 36 0 73 32 |  |  | Codes not 100% tested, some likely wrong | BCM | 250/500
36 1 66 128 32 144 73 32
| F += 6 | Interior Lights - Door Open - ON
| C += 2 | Interior Lights - Key Unlock
| E = 0 | Interior Lights - Ignition Off (OFF)
| E = 4 | Interior Lights - Ignition Off (ON)
| F = 0/10 | Interior Lights - key out (OFF)
| F = 128 | Interior Lights - key out (ON)
1281 | 12 2 238 0 0 0 0 0 | Interior Lights Off |  |  | BCM | 500
| 12 2 110 0 0 0 0 0 | Interior Lights On (C = 110, Off C = 238)
C=127 - ON
C=255 - OFF
C=111 - Transition state
1292 | 17 2 238 0 0 0 0 0 | Interior Lights Off |  |  | BCM | 500
| 17 2 110 0 0 0 0 0 | Interior Lights On (C = 110, Off C = 238)
1297 | 85 2 238 0 0 0 0 0 | Interior Lights Off |  |  | BCM | 500
| 85 2 110 0 0 0 0 0 | Interior Lights On (C = 110, Off C = 238)
1365 | 92 18 0 0 0 0 0 0 |  |  |  | BCM | 500
85 1 0 0 0 0 0 0
1 18 0 0 0 0 0 0
12 18 0 0 0 0 0 0
1372 | 1 2 0 0 0 0 0 0 |  |  |  | ICC Screen | 500
92 1 0 0 0 0 0 0
92 2 0 0 0 0 0 0
85 2 0 0 0 0 0 0
1 1 0 0 0 0 0 0
1 18 0 0 0 0 0 0
1600 |  |  |  |  | BCM | 1000
1782 |  | AC info |  |  | BCM | Aprox 230-240
1784 | 127 97 113 16 126 110 23 105 |  |  |  |  | Ranges from aprox 190-250
147 97 113 16 126 110 23 105
167 108 204 160 68 228 132 192
127 108 204 160 68 228 132 192
147 108 204 160 68 228 132 192
167 226 146 112 212 164 114 166
1788 | 0 0 0 0 0 0 0 0 |  |  |  | BCM | 1000