## FrontPage
FG-Falcon Spreadsheets
Index
1. Controller Area Network Spreadsheet
2. DBC Format CAN Database
3. AsBuilt Format Module Configurations
4. CAN Codes Document
5. BA/BF CAN Sheet
5. CAN Codes Spreadsheet
6. HighSpeed Spreadsheet
7. LowSpeed Spreadsheet
8. Forscan Labels
9. HS & MS Candump Sheets
5
Contributors
Mitchel H ¦ Original FG Spreadsheet & Doc
Jakka351 ¦ fg_controller_area, dbc file, as built configs
Lukeyson ¦ BA/BF Spreadsheet
github.com/jakka351/fg-falcon
www.canbus.com.au

## FgControllerAreaNetwork
|  |  | FORD AUSTRALIA |  | FALCON |  |  |  | FG |  |  |  | 2008-2016 |  |  |  | MSCAN HSCAN Pr-HSCAN LINBUS OBDII ISO90401 | [57 empty] | As Built Data | [23 empty] | DATABASE FILE | [15 empty] | ASSEMBLY: | FORSCAN | [6 empty] | SOCKETCAN
|  |  | MANUFACTURER |  | VEHICLE |  |  |  | CODE |  |  |  | MODEL YEARS |  |  |  | BUS | [81 empty] | .dbc | [16 empty] | LABEL | STATE | DESCRIPTION |  |  |  |  | FRAME |  |  | STATE |  |  | SCREENSHOT
Bus | TX | ID | DLC | Labels | Byte [0] | [7 empty] | Byte [1] | [5 empty] | Byte [2] |  | Byte [2] | [7 empty] | Byte [3] | [7 empty] | Byte [4] | [7 empty] | Byte [5] | [7 empty] | Byte [6] | [7 empty] | Byte [7] | [8 empty] | [ Process Labels ] | CONDITION | DESCRIPTOR | [ Module ] | *.ABT Module Code | ABS-DSC Module |  | Audio Control Module |  | Audio Interface Module |  | Body Electric Module |  | Bluetooth Phone Module |  | Front Display Interface Module |  | HVAC Integrated Module |  | Instrument Cluster |  | Parking Aid Module |  | Powertrain Control Module |  | Restraints Control Module |  | Transmission Control Unit |  | BO_ | Node ID | Msg_Name | DLC | Signal_Name | Start_Bit | Bit_Length Byte_Order Type | Scale | Bias | Min_Max_Val | Unit | Rx Module
CAN | Module | Arbitration | len | Data | Message.Data[0] | [7 empty] | Message.Data[1] | [7 empty] | Message.Data[2] | [7 empty] | Message.Data[3] | [7 empty] | Message.Data[4] | [7 empty] | Message.Data[5] | [7 empty] | Message.Data[6] | [7 empty] | Message.Data[7] | [8 empty] | PROCESS_LABEL | CONDITION | DESCRIPTOR | Bus: | IDS/Forscan | Private-HS-CAN |  | Midspeed-CAN |  | Midspeed-CAN |  | Midspeed-CAN |  | Midspeed-CAN |  | Midspeed-CAN |  | Midspeed-CAN |  | Midspeed-Highspeed-CAN-Bridge |  | Midspeed-CAN |  | Highspeed-CAN | [5 empty] | VAL_ | Node ID | Signal_Name | DLC | Signal_Value |  | Signal_Value |  | Signal_Value |  |  | Signal_Value
[69 empty] | Antilock Braking System | ABSLF_I | DISABLE | Left Front Inlet Valve State | Vehicle: |  | 2009 FPV Falcon GS |  | 2009 FPV Falcon GS |  | 2009 FPV Falcon GS |  | 2009 FPV Falcon GS |  | 2009 FPV Falcon GS |  | 2009 FPV Falcon GS |  | 2009 FPV Falcon GS |  | 2009 FPV Falcon GS |  | 2009 FPV Falcon GS |  |  |  | 2009 FPV Falcon GS |  | My Left Foot. |  | VERSION | [15 empty] | AcceleratorPedal | APP1 | 0.71 V | Accelerator pedal position sensor 1 |  |  |  |  | 12D 81 00 00 00 00 00 00 00 |  |  | Pedal | 0%
Midspeed CANBus | Instrument Cluster | 0x128 | [8] | HighBeamStatus FogLampStatus ParkAndLowBeamStatus AutoHeadlampSwitchStatus IllumLevelDisplay IllumLevelSwitch TurnStalkSwitchStatus RearBeltMinderStatus | HeadLightsOnAuto | HeadlightsOn | FoglightsOn | HighBeamsOn | [12 empty] | TurnStalkSwitchStatus | IndicatingLeft | IndicatingRight | [21 empty] | IllumLevelSwitch | [7 empty] | RearBeltMinderStatus | [16 empty] | ABSLF_O | DISABLE | Left Front Outlet Valve State | *.abt | 720 | 6FPA*********_ABS_20210507_091400.abt |  | 6FPA*********_ACM_20210510_065706.abt |  | 6FPA*********_AIM_20210510_065512.abt |  | 6FPA*********_BEM_20210510_065934.abt |  | 6FPA*********_BPM_20210510_065429.abt |  | 6FPA*********_BPM_20210510_065429.abt |  | 6FPA*********_HIM_20210507_090739.abt |  | 6FPA*********_IC_20210510_070111.abt |  | 6FPA*********_PAM_20210510_065558.abt |  |  |  | 6FPA*********_RCM_20210507_090958.abt | [20 empty] | APP2 | 0.37 V | Accelerator pedal position sensor 2 |  |  |  |  | 207 00 00 00 00 00 00 00 00 |  |  | Manifold | 0%
| Instrument Cluster | 0x128 | [8] | CAN Data: | 0x01 | 0x02 | 0x06 | 0x0E |  |  |  |  | 0xFF | 0xF1 | [6 empty] | IndicatorLightsStatus | 0x08 | 0x10 | [5 empty] | 0x00 | 0x08 | 0x10 | [5 empty] | IllumLevelDisplay | [7 empty] | IllumLevelSwitch | [24 empty] | ABSLR_I | DISABLE | Left Rear Inlet Valve State | As Built Data |  | Address | Block # | Address | Block # | Address | Block # | Address | Block # | Address | Block # | Address | Block # | Address | Block # | Address | Block # | Address | Block # | Address | Block # | Address | Block # | Address | Block # | [17 empty] | APP3 | 0.00 V | Accelerator pedal position sensor 3
[70 empty] | ABSLR_O | DISABLE | Left Rear Outlet Valve State |  |  | ;Block | 1 | ;Block | 1 | ;Block | 1 | ;Block | 1 | ;Block | 1 | ;Block | 1 | ;Block | 1 | ;Block | 1 | ;Block | 1 |  |  | ;Block | 1 | ;Block | 1 | NS_ | : | [15 empty] | APP_D | 0.00 % | Accelerator Pedal Position D
| Bluetooth Phone Module | 0x2CE | [8] |  | Bluetooth Pairing Info Text [ASCII Data ICC] | [64 empty] | ABSPMPRLY | DISABLE | ABS Pump Motor Relay |  | 781 | 760G1G1 | FFFFFFFFFF64 | 727G1G1 | F354930A | 767G1G1 | 3646504141BE | 726G2G1 | 36465041417E | 781G1G1 | 3646504141D8 | 7A6G1G1 | 3646504141FD | 733G1G1 | BDF9 | 720G1G1 | 02F70A2C | 736G1G1 | 2D9801FFFF03 |  |  | 737G1G1 | 4080 | [6 empty] | NS_DESC_ | [12 empty] | APP_FLT | No Fault | Accelerator Pedal Position Sensor Status
| Audio Control Module |  | [8] | CAN Data: | 0x00 | 0x00 | 0x00 | 0x00 | 0x00 | 0x00 | 0x00 | 0x00 | 0x00 | 0x00 | 0x00 | 0x00 | 0x00 | 0x00 | 0x00 | 0x00 | 0x00 | 0x00 | 0x00 | 0x00 | 0x00 | 0x00 | 0x00 | 0x00 | 0x00 | 0x00 | 0x00 | 0x00 | 0x00 | 0x00 | 0x00 | 0x00 | [33 empty] | ABSRF_I | DISABLE | Right Front Inlet Valve State |  |  | 760G1G2 | FFFFFFFFFF65 | ;Block | 2 | 767G1G2 | 414A475357ED | 726G2G2 | 414A475357AD | 781G1G2 | 414A47535707 | 7A6G1G2 | 414A4753572C | ;Block | 2 | ;Block | 2 | 736G1G2 | 1E283C506476 |  |  | ;Block | 2 | [6 empty] | CM_ | [12 empty] | APP_MODE | No Pedal | Accelerator Pedal Position
[70 empty] | ABSRF_O | DISABLE | Right Front Outlet Valve State |  |  | 760G1G3 | FFFFFFFFFF66 | 727G2G1 | 36465041417F | 767G1G3 | 39453836318F | 726G2G3 | 39453836314F | 781G1G3 | 3945383631A9 | 7A6G1G3 | 3945383631CE | 733G2G1 | 09686D637EFC | 720G2G1 | 364650414178 | 736G1G3 | 8CB40081 |  |  | 737G2G1 | 000000000041 | [6 empty] | BA_DEF_
| Audio Control Module | 0x2D4 | [8] | [66 empty] | ABSRR_I | DISABLE | Right Rear Inlet Valve State |  | 727 | 760G1G4 | FFFF6A | 727G2G2 | 414A475357AE | 767G1G4 | 3031D4 | 726G2G4 | 303194 | 781G1G4 | 3031EE | 7A6G1G4 | 303113 | ;Block | 3 | 720G2G2 | 414A475357A7 | ;Block | 2 |  |  | 737G2G2 | 000000000042 | [6 empty] | BA_ | [11 empty] | AcceleratorPedal | APP1 | 3.71 V | Accelerator pedal position sensor 1 |  |  |  |  | 12D 81 C8 C8 00 00 00 00 00 |  |  | Pedal | 100%
| Audio Control Module |  |  | CAN Data: | 0x00 | [7 empty] | 0x00 | [7 empty] | 0x00 | [7 empty] | 0x00 | [7 empty] | 0x00 | 0x10 | [6 empty] | 0x00 | 0x10 | [6 empty] | 0x00 | [7 empty] | 0x00 | [8 empty] | ABSRR_O | DISABLE | Right Rear Outlet Valve State |  |  | ;Block | 2 | 727G2G3 | 394538363150 |  |  | ;Block | 2 |  |  | ;Block | 2 | 733G3G1 | 010603686919 | 720G2G3 | 394538363149 | 736G2G1 | 262E00000094 |  |  | 737G2G3 | 000000000043 | ;Block | 2 |  |  |  |  | VAL_ | [12 empty] | APP2 | 1.88 V | Accelerator pedal position sensor 2 |  |  |  |  | 207 00 00 00 00 00 00 C8 00 |  |  | Manifold | 100%
[70 empty] | ABSR_I | Off | ABS Rear Inlet Valve Status |  |  | 760G2G1 | 20060191 | 727G2G4 | 303195 |  |  | 726G3G1 | F7739B |  |  | 7A6G2G1 | 1FCF | ;Block | 4 | 720G2G4 | 30318E | 736G2G2 | 2F0000040175 |  |  | 737G2G4 | 000044 | [6 empty] | CAT_DEF_ | [12 empty] | APP3 | 0.00 V | Accelerator pedal position sensor 3
| Audio Control Module | 0x2EC | [8] | [66 empty] | ABSR_O | Off | ABS Rear Outlet Valve Status |  | 727 |  |  | ;Block | 3 |  |  | ;Block | 3 |  |  |  |  | 733G4G1 | 6A6B6C6D6D5A | ;Block | 3 | 736G2G3 | 320305090A8F |  |  | ;Block | 3 | [6 empty] | CAT_ | [12 empty] | APP_D | 100.00 % | Accelerator Pedal Position D
| Audio Control Module |  |  | CAN Data: | 0x03 | 0x2B | 0x32 | [5 empty] | 0x1E | 0xC6 | 0xCA | [5 empty] | 0x02 | 0x2C | 0x34 | [5 empty] | 0x00 | 0x1E | 0xD5 | [5 empty] | 0x03 | 0x30 | 0x32 | [5 empty] | 0x15 | 0x32 | 0xDA | [5 empty] | 0x00 | 0x01 | 0x02 | 0x04 | 0x10 | 0x11 | 0x12 | 0x14 | 0x00 | [8 empty] | ABSVLVRLY | ENABLE | ABS Valve Control Relay |  |  | ABS-DSC Module |  | 727G3G1 | 14544419F7 |  |  | 726G4G1 | 400779 |  |  |  |  | ;Block | 5 | 720G3G1 | 80AB | 736G2G4 | 78C8C8C84659 |  |  | 737G3G1 | 000042 | [6 empty] | FILTER | [12 empty] | APP_FLT | No Fault | Accelerator Pedal Position Sensor Status
[70 empty] | ABS_BYTE | 204 | ABS Process Byte |  |  | Private-HS-CAN |  | ;Block | 4 |  |  | ;Block | 4 |  |  |  |  | 733G5G1 | 6D6D6D6D190D | ;Block | 4 | 736G2G5 | 6487A0C8C85F |  |  | ;Block | 4 | [6 empty] | BA_DEF_DEF_ | [12 empty] | APP_MODE | Full Pedal | Accelerator Pedal Position
[70 empty] | ABS_STAT | Diagnostic | ECU Operating States |  |  | 2009 NA Falcon ZF6 Auto |  | 727G4G1 | 52660A0A0A09 |  |  | 726G5G1 | 0770FC0000A6 |  |  |  |  | ;Block | 6 | 720G4G1 | 8D0EC7 | 736G2G6 | C8C8D5 |  |  | 737G4G1 | 79F0AC | [6 empty] | EV_DATA_
| Audio Control Module | 0x2E2 | [8] | [66 empty] | BOO_ABS | Inactive | Brake ON/OFF |  | 727 |  |  | 727G4G2 | 0A0A0909035D |  |  | 726G5G2 | 04000042209A |  |  |  |  | 733G6G1 | 32400E676C94 | ;Block | 5 | ;Block | 3 |  |  | ;Block | 5 | [6 empty] | ENVVAR_DATA_ | [16 empty] | Diagnostic Signals: |  |  | can0 RX - - 7E0 [8] 03 22 09 27 00 00 00 00 '.".'....'
| Audio Control Module |  |  | CAN Data: | 0x00 | 0x00 | 0x00 | 0x00 | 0x00 | 0x00 | 0x00 | 0x00 | 0x00 | 0x00 | 0x00 | 0x00 | 0x00 | 0x00 | 0x00 | 0x00 | 0x00 | 0x00 | 0x00 | 0x00 | 0x00 | 0x00 | 0x00 | 0x00 | 0x00 | 0x00 | 0x00 | 0x00 | 0x00 | 0x00 | 0x00 | 0x00 | 0x00 | 0x00 | 0x00 | 0x00 | 0x00 | 0x00 | 0x00 | 0x00 | 0x00 | 0x00 | 0x00 | 0x00 | 0x00 | 0x00 | 0x00 | 0x00 | 0x00 | 0x00 | 0x00 | 0x00 | 0x00 | 0x00 | 0x00 | 0x00 | 0x00 | 0x00 | 0x00 | 0x00 | 0x00 | 0x00 | 0x00 | 0x00 |  | BRAKPRES | 0.0 kPa | Brake Fluid Line Hydraulic Pressure |  |  | Address | Block # | 727G4G3 | 0231C40430 |  |  | ;Block | 5 |  |  |  |  | ;Block | 7 | 720G5G1 | 4E9D035A0277 | 736G3G1 | 6B63188731DF |  |  | 737G5G1 | C70B | [6 empty] | SGTYPE_ | [19 empty] | can0 RX - - 7E8 [8] 04 62 09 27 00 00 00 00 '.b.'....'
[70 empty] | CCNTABS | 0 | Continuous Codes |  |  | ;Block | 1 | ;Block | 5 |  |  | 726G6G1 | 77AB |  |  |  |  | 733G7G1 | 0A1E324601E3 | 720G5G2 | FE02C4029185 | 736G3G2 | 0D95F0600034 |  |  | ;Block | 6 | [6 empty] | SGTYPE_VAL_ | [19 empty] | can0 RX - - 7E0 [8] 03 22 09 1B 00 00 00 00 '."......'
| Audio Control Module | 0x2E6 | [8] | AudioTunedFreqency AudioTunerBandPreset AudioFMFrequencyStep RDS_PSN_State | Message.Data[0] * 2 = AudioTunedFrequency | [7 empty] | Message.Data[1] = AudioFMFrequencyStep | [7 empty] | AM RADIO |  |  |  |  | AudioTuneBandPreset | [43 empty] | DISABLE_SS | No | Disable Safety Software |  | 727 | 760G1G1 | FFFFFFFFFF64 | 727G5G1 | 00081B3453DE |  |  | ;Block | 6 |  |  |  |  | ;Block | 8 | 720G5G3 | 022101EC0140 | 736G3G3 | 6B5B188531D7 |  |  | 737G6G1 | 98FDDA | [6 empty] | BA_DEF_SGTYPE_ | [19 empty] | can0 RX - - 7E8 [8] 04 62 09 1B FF 00 00 00 '.b......'
|  |  |  | CAN Data: | Eg 100.3 FM = (Message.Data[0x32] * 2 ) + (Message.Data[ 0x1E ] * 0.01) | [7 empty] | 0x00 | 0xA | 0x14 | 0x15 | 0x1E | 0x28 | 0x32 | 0x3C | 0x00 | 0x02 | 0x03 | 0x10 | 0x12 |  |  |  | 0x00 | [7 empty] | 0x00 | [7 empty] | 0x00 | [7 empty] | 0x00 | [7 empty] | 0x00 | [8 empty] | HDC_ENABLE | Inactive | HDC Enable |  |  | 760G1G2 | FFFFFFFFFF65 | 727G5G2 | 7AAF |  |  | 726G7G1 | 80B5 |  |  |  |  | 733G8G1 | 0203243C54FC | 720G5G4 | 1C00BF00929D | 736G3G4 | 71947F600028 | [10 empty] | BA_SGTYPE_ | [19 empty] | can0 RX - - 7E0 [8] 03 22 09 14 00 00 00 00 '."......'
[70 empty] | HDC_SW | Inactive | HDC Switch Status |  |  | 760G1G3 | FFFFFFFFFF66 | ;Block | 6 |  |  | ;Block | 7 |  |  |  |  | ;Block | 9 | 720G5G5 | 0062000010A3 | ;Block | 4 | [10 empty] | SIG_TYPE_REF_ | [19 empty] | can0 RX - - 7E8 [8] 05 62 09 14 02 DA 00 00 '.b......'
| Audio Control Module | 0x2EF | [8] | [66 empty] | Ignition | 12.18 V | Ignition |  | 727 | 760G1G4 | FFFF6A | 727G6G1 | 004200200097 |  |  | 726G8G1 | 49AF4D51DBA7 |  |  |  |  | 733G9G1 | 6373828F9EC9 | 720G5G6 | 221B3F26572B | 736G4G1 | 000000000042 | [10 empty] | VAL_TABLE_ | [19 empty] | can0 RX - - 7E0 [8] 03 22 09 15 00 00 00 00 '."......'
| Audio Control Module |  |  | CAN Data: | 0x00 | 0x00 | 0x00 | 0x00 | 0x00 | 0x00 | 0x00 | 0x00 | 0x00 | 0x00 | 0x00 | 0x00 | 0x00 | 0x00 | 0x00 | 0x00 | 0x00 | 0x00 | 0x00 | 0x00 | 0x00 | 0x00 | 0x00 | 0x00 | 0x00 | 0x00 | 0x00 | 0x00 | 0x00 | 0x00 | 0x00 | 0x00 | 0x00 | 0x00 | 0x00 | 0x00 | 0x00 | 0x00 | 0x00 | 0x00 | 0x00 | 0x00 | 0x00 | 0x00 | 0x00 | 0x00 | 0x00 | 0x00 | 0x00 | 0x00 | 0x00 | 0x00 | 0x00 | 0x00 | 0x00 | 0x00 | 0x00 | 0x00 | 0x00 | 0x00 | 0x00 | 0x00 | 0x00 | 0x00 |  | LAT_ACCL | -0.02 G | ABS Lateral Acceleration Rate |  |  | ;Block | 2 | 727G6G2 | 69009000A0CF |  |  | 726G8G2 | D00049AF5554 |  |  |  |  | ;Block | 10 | 720G5G7 | 3C8C48A8604B | 736G4G2 | 00232C002BBD | [10 empty] | SIG_GROUP_ | [19 empty] | can0 RX - - 7E8 [8] 05 62 09 15 01 7C 00 00 '.b...¦..'
[70 empty] | LF_WSPD | 2.0 km/h | Left front wheel speed sensor |  |  | 760G2G1 | 19040188 | 727G6G3 | 00C8FF |  |  | 726G8G3 | F62C2000007A |  |  |  |  | 733GAG1 | ADBFD4FFFA84 | 720G5G8 | E06CFC79180D | 736G4G3 | 3300000046BD | [10 empty] | SIG_VALTYPE_ | [19 empty] | can0 RX - - 7E0 [8] 03 22 09 16 00 00 00 00 '."......'
| Audio Control Module | 0x2F2 | [8] | AudioCurrentMediaMode | VolumeLevel = Message.Data[0] * 2 | [39 empty] | irstly thank you to JasonACT for all his contribution to this thread, without his help and r&d I wouldn't be tinkering away on this project. I found the following 2 frames wake the screen for 60 seconds before going into Power Saving Mode and set the screen brightness. 0x2F2, 8, 00x0 0x00 0x00 0x00 0x12 0x00 0x00 0x00 5th Byte defines Selected source (0x00 Screen off, 0x11 CD, 0x12 CP/MP3, 0x18 Blank main screen, 0x19 AUX) & 0x128, 8, 0x00 0x10 0x00 0x00 0x00 0x00 0x00 0x00 2nd Byte defines screen brightness (00 > 19) | [7 empty] | AudioCurrentMediaMode | FM/AM | AUX | ACM OFF | SteeringWheelControls | SwcPhoneBtn | SwcPhoneBtn | SwcPhoneBtn | SeekButton | SeekButton | SeekButton | SwcVolUp | SwcVolUp=0x12 | SwcVolUp=0x14 | SwcVolDown | SwcVolDown=0x19 |  | LR_WSPD | 2.0 km/h | Left rear wheel speed sensor |  | 727 |  |  | ;Block | 7 |  |  | 726G8G4 | 000000000039 |  |  |  |  | ;Block | 11 | 720G5G9 | 80E811AE | 736G4G4 | 2D72 | [10 empty] | SIGTYPE_VALTYPE_ | [19 empty] | can0 RX - - 7E8 [8] 05 62 09 16 00 00 00 00 '.b......'
| Audio Control Module | 0x2F2 | [8] | CAN Data: | 0x01 | 0x02 | 0x03 | 0x04 | 0x05 | 0x06 | 0x07 | 0x08 | 0x12 | [7 empty] | 0x11 | [7 empty] | 0x0E | [7 empty] | 0x09 | [7 empty] | 0x49 | [7 empty] | AudioCurrentMediaMode | 0x41 | 0x45 | 0x48 |  | 0x61 | 0x65 | 0x68 | 0x08 | 0X09 | 0x0C | 0x11 | 0x12 | 0x14 | 0x18 | 0x19 |  | PMPSTAT | Inactive | ABS Pump Motor Status |  |  | ABS-DSC Module |  | 727G7G1 | 0036003E00AA |  |  | 726G8G5 | 00000000003A |  |  |  |  | 733GBG1 | 00080A5A7D35 | ;Block | 6 | ;Block | 5 | [10 empty] | BO_TX_BU_ | [19 empty] | can0 RX - - 7E0 [8] 03 22 00 49 00 00 00 00 '.".I....'
[5 empty] | 0x09 | 0x0A | 0x0B | 0x0C | 0x0D | 0x0E | 0x00 | [58 empty] | PRK_BRAKE | Inactive | Parking brake Switch |  |  | Private-HS-CAN |  | 727G7G2 | 62004600A07F |  |  | 726G8G6 | 00000000003B |  |  |  |  | ;Block | 12 | 720G7G1 | 36465041417D | 736G5G1 | 10FFFF1E2897 | [10 empty] | BA_DEF_REL_ | [19 empty] | can0 RX - - 7E8 [8] 04 62 00 49 00 00 00 00 '.b.I....'
[70 empty] | RF_WSPD | 2.0 km/h | Right front wheel speed sensor |  |  | 2009 XR6Turbo ZF6 Auto |  | 727G7G3 | 00C800 |  |  | 726G8G7 | 00000000003C |  |  |  |  | 733GCG1 | 6E4C000F2E44 | 720G7G2 | 414A475357AC | 736G5G2 | 3C50648C00C0 | [10 empty] | BA_REL_
| Audio Control Module | 0x2F4 | [8] |  | [ASCII DATA] | [64 empty] | RR_WSPD | 2.0 km/h | Right rear wheel speed sensor |  | 727 | [6 empty] | 726G8G8 | 00000000003D |  |  |  |  | ;Block | 13 | 720G7G3 | 39453836314E | 736G5G3 | 0045 | [10 empty] | BA_DEF_DEF_REL_
| Audio Control Module | 0x2F5 | [8] |  | RadioStationMessageData [ASCII Data] | [64 empty] | STEER_ANGL | -4.10 ° | Steering wheel angle sensor |  | 727 | Address | Block # |  |  |  |  | 726G8G9 | 00000000003E |  |  |  |  | 733GDG1 | 5C85A6C9D16F | 720G7G4 | 303193 | ;Block | 6 | [10 empty] | BU_SG_REL_
| Audio Control Module | 0x2F6 | [8] |  | RadioStationMessageData [ASCII Data] | [7 empty] | RadioStationTextData | [7 empty] | RadioStationTextData | [7 empty] | RadioStationTextData | [7 empty] | RadioStationTextData | [7 empty] | RadioStationTextData | [7 empty] | RadioStationTextData | [7 empty] | RadioStationTextData | [8 empty] | TCSPRI1 | Inactive | TCS Priming Valve 1 |  | 727 | ;Block | Block 1 |  |  |  |  | 726G8GA | 000000000045 |  |  |  |  | ;Block | 14 |  |  | 736G6G1 | 000000000044 | [10 empty] | BU_EV_REL_
| Front Entertainment Module | 0x2F9 | [8] | MP3_Folder MP3_Track | [65 empty] | TCSPRI2 | Inactive | TCS Priming Valve 2 |  | 727 | 760G1G1 | FFFFFFFFFF64 |  |  |  |  | 726G8GB | 000000000046 |  |  |  |  | 733GEG1 | DEE8FF000A1E |  |  | 736G6G2 | 000000000045 | [10 empty] | BU_BO_REL_
[70 empty] | TCSSWI1 | Inactive | TCS Switching Valve 1 |  |  | 760G1G2 | FFFFFFFFFF65 |  |  |  |  | 726G8GC | 0047 |  |  |  |  | ;Block | 15 |  |  | 736G6G3 | 000000000046 | [10 empty] | SG_MUL_VAL_
| Audio Control Module | 0x2FC | [8] | ROTVOLENCD_RT ROTENVOLENCD_LFT AM_FM_SW BACK_HOME_SW MENU_SW_FDM AUDIO_OFF_SW OK_SW_APIM SEEK_UP_SW SEEK_DW_SW CD_-AUX_SW SCAN_SW LOAD_SW EJECT_SW_FDM PRE_1_SW(1-6) | ICC Buttons | AM_FM_SW | SCAN_SW | MENU_SW_FDM | SEEK_DW_SW | SEEK_UP_SW | CD_AUX_SW |  | ICC Buttons | LoadCD | EjectCD | ROTVOLENCD_RT | ROTENVOLENCD_LFT | BACK_HOME_SW | MENU_SW_FDM | AUDIO_OFF_SW | ICC Buttons | OK_SW_APIM | [47 empty] | TCSSWI2 | Inactive | TCS Switching Valve 2 |  | 727 | 760G1G3 | FFFFFFFFFF66 | [10 empty] | 733GFG1 | 265C8AA6B2B4 |  |  | 736G6G4 | FFFFFFFFFF42
| Audio Control Module |  |  | CAN Data: | 0x20 | 0x20 | 0x40 | 0x01 | 0x08 |  | 0x80 |  |  |  | 0X80 | [54 empty] | TCYC_FS | Off | Traction control system |  |  | 760G1G4 | FFFF6A | [10 empty] | ;Block | 16 |  |  | 736G6G5 | FFFFFFFFFF43 | [6 empty] | BS_:
[70 empty] | TCYC_SW | Up | Traction Control Switch Status |  |  | ;Block | Block 2 | [10 empty] | 733H0G1 | D1DBEBFF00E7 |  |  | 736G6G6 | FFFF47 | [6 empty] | BU_: | Audio_Control_Module | Audio_Interface_Module | Bluetooth_Phone_Module | Body_Electric_Module | Front_Display_Interface_Module | HVAC_Integrated_Module | Instrustment_Cluster | Parking_Aid_Module | Powertrain_Control_Module | Restraints_Control_Module | Transmission_Control_Module | On_Board_Diagnostics
| Front Display Interface Module | 0X307 | [8] | IllumBatsaverRequest_MS | ICC HVAC Buttons | Close/Open Cabin | RearDemistOnOff | AcButton | AcOffBtn | WindowDefogBtn |  |  | ICC HVAC Buttons | FanSpeedDown | FanSpeedUp | AcOffBtn | AutoACbtn | CycleVentButton |  |  |  | LowerTemp | RaiseTemp |  |  |  |  | HazardSwitch |  |  | UnlockBtn | LockBtn | DSCButton | [36 empty] | YAW_RATE | -0 1/min | ABS Yaw Rate Value |  | 7A6 | 760G2G1 | 1906018A | [10 empty] | ;Block | 17 |  |  | ;Block | 7 | [6 empty] | BO_ | 754 | SWC_Media_Control_Btns: | 8 | Front_Display_Interface_Module
| FDIM |  | [8] | CAN Data: | 0x40 | 0x40 | 0x20 | 0x80 | 0x10 | 0x02 |  |  |  | 0x04 | 0x08 | 0x10 | 0x20 | 0x80 |  |  |  | 0x40 | 0x80 |  |  |  |  | 0x01 ¦ 0x80 |  |  | 0x84 | 0xC0 | 0x90 | [35 empty] | Audio Control Module | ACC_POS | No | ACC Position | [14 empty] | 733H1G1 | 0A265C8FA815 |  |  | 736G7G1 | 18E318A4B9B5 | [9 empty] | SG_ | AudioVolumeLevel | : | 0¦8@1+ | (2,0) | [0¦15] | Vol | Audio_Control_Module
[70 empty] | ACM_STAT | Diagnostic | ECU Operating States | [14 empty] | ;Block | 18 |  |  | 736G7G2 | 8D95F06000B8 | [9 empty] | SG_ | AudioCurrentMediaMode | : | 48¦8@1+ | (1,0) | [0¦0] |  | Audio_Control_Module | [16 empty] | o
| Audio Control Module | 0X309 | [8] | AudioRDS_PSName_1-_8 | RadioStationNameData [ASCII Data ICC] | [64 empty] | ANT_SIG | 60 | Antenna Signal Strength |  | 7A6 | [12 empty] | 733H2G1 | C4CFE0F0FFB5 |  |  | 736G7G3 | 18E318A7292A | [9 empty] | SG_ | SteeringWheelControlsLeft_ms | : | 56¦8@1+ | (1,0) | [0¦255] | ACTIVE/INACTIVE | Front_Display_Interface_Module
|  |  |  | CAN Data: | 0x47 | [7 empty] | 0x4F | [7 empty] | 0x4C | [7 empty] | 0x44 | [7 empty] | 0x31 | [7 empty] | 0x30 | [7 empty] | 0x34 | [7 empty] | 0x33 | [8 empty] | CCNT_ACM | 0 | Continuous Codes | [14 empty] | ;Block | 19 |  |  | 736G7G4 | 0994DF600024
[5 empty] | G | [7 empty] | O | [7 empty] | L | [7 empty] | D | [7 empty] | 1 | [7 empty] | 0 | [7 empty] | 4 | [7 empty] | 3 | [8 empty] | IGN_A/R | Yes | Ignition Switch Run or Accessory Position | [14 empty] | 733H3G1 | FF00597482A2 |  |  | ;Block | 8 | [6 empty] | BO_ | 764 | Interior_Command_Centre_Btns: | 8 | Front_Display_Interface_Module
[70 empty] | INVLD_DATA | No | Invalid Data | [14 empty] | ;Block | 20 |  |  | 736G8G1 | 000000000046 | [9 empty] | SG_ | IccMediaControl_message.data[0] | : | 0¦8@1+ | (1,0) | [0¦255] |  | Front_Display_Interface_Module
| ICC | 0x313 | [8] | INTACTTEMP | CabinTempSense Message.Data[0] = Temperature - 100 / 2 | [7 empty] | -__ | [56 empty] | MENU_SW | Inactive | Menu |  | 7A6 | [12 empty] | 733H4G1 | 1A0D280A05B9 |  |  | 736G8G2 | 000000000047 | [9 empty] | SG_ | IccMediaControl_message.data[1] | : | 8¦8@1+ | (1,0) | [0¦255] |  | Front_Display_Interface_Module
| ICC | 0x313 |  | CAN Data: | 0x00 | 0x00 | 0x00 | 0x00 | 0x00 | 0x00 | 0x00 | 0x00 | 0x00 | 0x00 | 0x00 | 0x00 | 0x00 | 0x00 | 0x00 | 0x00 | 0x00 | 0x00 | 0x00 | 0x00 | 0x00 | 0x00 | 0x00 | 0x00 | 0x00 | 0x00 | 0x00 | 0x00 | 0x00 | 0x00 | 0x00 | 0x00 | 0x00 | 0x00 | 0x00 | 0x00 | 0x00 | 0x00 | 0x00 | 0x00 | 0x00 | 0x00 | 0x00 | 0x00 | 0x00 | 0x00 | 0x00 | 0x00 | 0x00 | 0x00 | 0x00 | 0x00 | 0x00 | 0x00 | 0x00 | 0x00 | 0x00 | 0x00 | 0x00 | 0x00 | 0x00 | 0x00 | 0x00 | 0x00 |  | MODE_SW | Inactive | Mode Switch | [14 empty] | ;Block | 21 |  |  | 736G8G3 | 000000000048 | [9 empty] | SG_ | IccMediaControl_message.data[2] | : | 16¦8@1+ | (1,0) | [0¦255] | ACTIVE/INACTIVE | Front_Display_Interface_Module
[70 empty] | MPHONE_SIG_STRGTH | 0.00 % | Microphone Signal Strength | [14 empty] | 733H5G1 | 6FFF6E827F39 |  |  | 736G8G4 | 0049 | [9 empty] | SG_ | message.data[3] | : | 24¦8@1+ | (1,0) | [0¦255] |  | Front_Display_Interface_Module
| ICC | 0x315 | [8] | Cycle Drive Away Locking Cycle Locking confirm with Indicators Cycle Confirm with horn Cycle 2 stage unlock Cycle confirm unlock with indicators Follow Me Home Lighting (X) Auto Headlight Adjustment (Y) Interior Lighting - Reset Settings Interior Lighting - On with ignition off Interior Lighting - On with key out Interior Lighting - On with door open Interior Lighting - On with unlock |  | Cycle Drive Away Locking | CycleLockConfirmIndicators | CycleTwoStageUnlock | CycleConfirmUnlockIndicators |  |  |  |  | CabLightsResetSettings | CabLightsOnDoorOpen | CabLightsOnDoorOpen | CabLightsOnUnlock |  |  |  |  | CabLightsOnIgnitionOff | CabLightsOnKeyOut | CabLightsOnKeyOut | [45 empty] | NAV_PRES | Disable | Navigation |  | 7A6 | [12 empty] | ;Block | 22 | [13 empty] | SG_ | message.data[4] | : | 32¦8@1+ | (1,0) | [0¦255] |  | Front_Display_Interface_Module
| ICC | 0x315 | [8] | CAN Data: |  | 0x40 | 0x80 | 0x04 | 0x08 |  |  |  |  | 0x40 | 0x80 | 0x80 | 0x20 |  |  |  |  | 0x04 | 0x20 | 0x20 | [45 empty] | PHONE_SW | Inactive | Phone Switch | [14 empty] | 733H6G1 | 9499BF00145D
[70 empty] | PHONE_TA | Inactive | Phone Transceiver Active | [14 empty] | ;Block | 23 | [10 empty] | BO_ | 738 | MSG2: | 8 | Audio_Control_Module
|  | 0x317 | [8] | VehicleIdentificationNumber | [65 empty] | RUN_POS | Yes | Ignition Switch - Run Position | [14 empty] | 733H7G1 | 283C506478EE
|  | 0x30B | [8] | [66 empty] | SEC_STAT | Trained | Security Status | [14 empty] | ;Block | 24 | [10 empty] | BO_ | 751 | MSG4: | 8 | Audio_Control_Module
|  | 0x30D | [8] | [66 empty] | SEEK_UP | Inactive | (+) seek button | [14 empty] | 733H8G1 | 8CA0B4FF64A2
|  | 0x30F | [8] | [66 empty] | SELTESTDTC_ACM | 0 | Diagnostic Trouble Codes | [14 empty] | ;Block | 25 | [10 empty] | BO_ | 756 | RDS_MESSAGE: | 8 | Audio_Control_Module
[70 empty] | SUB_AMP | Yes | Subwoofer Amplifier | [14 empty] | 733H9G1 | 735C453817C3 | [13 empty] | SG_ | RDS_MESSAGE | : | 0¦63@4- | (1,0) | [0¦0] | [ASCII] | Front_Display_Interface_Module | Vector__XXX
| Restraints Control Module | 0x330 | [8] | ParkBrakeOn_MS | [65 empty] | VBAT_ACM | 12.16 V | Module supply voltage |  | 720 | [12 empty] | ;Block | 26 | [13 empty] | SG_ | FogLampStatus | : | 0¦1@1+ | (1 | 0) | [0¦0] |  | Vector__XXX
| ICC |  | [8] | CAN Data: | [65 empty] | VOL_DN | Inactive | (-) Volume button | [14 empty] | 733HAG1 | 001A334C6660 | [10 empty] | BO_ | 757 | RDS__MESSAGE: | 8 | Audio_Control_Module | : | 0¦1@1+ | (1 | 0) | [0¦0] |  | Vector__XXX
| Restraints Control Module | 0x340 | [8] | RCM_STAT_DPLY_ENABLED_RCRD_MS | [65 empty] | VOL_UP | Inactive | (+) volume button |  | 720 | [12 empty] | ;Block | 27 | [13 empty] | SG_ | RDS_MESSAGE | : | 0¦63@4- | (1,0) | [0¦0] |  | Front_Display_Interface_Module | Vector__XXX
|  |  | [8] | CAN Data: | [64 empty] | Audio Interface Module | AUTHENT_DEVER | No Error | Authentication Device Error Code | [14 empty] | 733HBG1 | 660021395779 | [13 empty] | SG_ | IllumLevelDisplay | : | 0¦1@1+ | (1 | 0) | [0¦0] |  | Vector__XXX
| Restraints Control Module | 0x350 | [8] | [66 empty] | CON_DEVERR | 0 | Consumer Device Error Count |  | 720 | [12 empty] | ;Block | 28 | [10 empty] | BO_ | 761 | MSG7_MP3_Track_Folder: | 8 | Audio_Control_Module | : | 0¦8@1+ | (1 | 0) | [0¦0] |  | Body_Electric_Module
|  |  | [8] | CAN Data: | [65 empty] | CON_DEVMODID | 0 | Consumer Device Model ID | [14 empty] | 733HCG1 | 698199B1C85F | [13 empty] | SG_ | MP3_Folder | : | 0¦1@1+ | (1,0) | [0¦0] |  | Front_Display_Interface_Module | Vector__XXX
[70 empty] | IPOD_FRMVER | 0 | iPod Firmware Version Number | [14 empty] | ;Block | 29 | [13 empty] | SG_ | MP3_Track | : | 0¦1@1+ | (1,0) | [0¦0] |  | Front_Display_Interface_Module | Vector__XXX
| Audio Control Module | 0x33D | [8] | CD_TrackNumber CD_Type CD_PlayingNow | [65 empty] | NUM_DTC | 0 | Number of continuous DTCs stored |  | 727 | [12 empty] | 733HDG1 | E1FF0000084C
[70 empty] | SEC_STAT | Trained | Security Status | [14 empty] | ;Block | 30 | [10 empty] | BO_ | 512 | CrankStatusPCM_HS: | 8 | Powertrain_Control_Module
| HVAC Intergrated Module | 0x353 | [8] |  | Vent Position | Foot Vents, Open Cabin | Window and Feet Vets, Open Cabin | Window and Feet Vents, Close Cabin | Face, Foot, Close Cabin | Face, Foot, Open Cabin | Face, Open Cabin | Face, Close Cabin | [16 empty] | AirConditionerTemp = | [7 empty] | External Temperature = | [7 empty] | AirConditionerOff | AirConOffState | [14 empty] | Fan Off | Fan Speed 2 | Fan Speed 3 | Fan Speed 4 | Fan Speed 5 | Fan Speed 6 | Fan Speed 7 | Fan Speed 8 | Body Electronic Module | AC_SUNLD | 39 | A/C Sunload Sensor Status |  | 733 | [12 empty] | 733HEG1 | 0D11141A1DD4 | [13 empty] | SG_ | CrankStatusPCM_HS | : | 0¦8@1+ | (1,0) | [0¦0] |  | Powertrain_Control_Module | Powertrain_Control_Module
| HVAC Intergrated Module | 0x353 | [8] | CAN Data: |  | 0x2B | 0x2F | 0x4F | 0x5B | 0x3B | 0x33 | 0x53 | [33 empty] | 0xAB | [14 empty] | 0x01 | +0x02 | +0x03 | +0x04 | +0x05 | +0x06 | +0x07 | +0x08 |  | ANTISCAN | Off | Anti-Scan Function | [14 empty] | ;Block | 31 | [13 empty] | SG_ | BrakeHardwareStatus | : | 0¦8@1+ | (1 | 0) | [0¦0] |  | Powertrain_Control_Module
| HVAC Intergrated Module | 0x353 | [8] |  | Vent Position | Window, Auto Fan | A/C Off, Open Cabin | A/C Off, Foot Vents, Open Cabin | A/C Off, Foot and Window Vents, Open Cabin | A/C Off, Foot and Face Vents, Open Cabin | A/C Off, Window Vents, Open Cabin | A/C Off, Manual Fan, Open Cabin | [48 empty] | Fan Speed 9 | Fan Speed Max | AC-Auto-Fan-Off | AC-Auto-Fan-Speed 2 | AC-Auto-Fan-Speed 3 | AC-Auto-Fan-Speed 4 | AC-Auto-Fan-Speed 5 | AC-Auto-Fan-Speed 6 |  | AUTOOUTST | Off | Auto Lamp Output Status | [14 empty] | 733HFG1 | 1F202003E8B6 | [10 empty] | BO_ | 519 | PCM_ENGINE_DATA: | 8 | Powertrain_Control_Module | : | 0¦8@1+ | (1 | 0) | [0¦0] |  | Powertrain_Control_Module
| HVAC Intergrated Module | 0x353 | [8] | CAN Data: |  | 0x26 | 0x83 | 0x8B | 0x8F | 0x9B | 0xA6 | 0xA7 | [48 empty] | +0x09 | +0x0A | 0x81 | 0x082 | 0x83 | 0x84 | 0x85 | 0x86 |  | BACKL_SW | Inactive | Heated Backlight Switch | [14 empty] | ;Block | 32 | [13 empty] | SG_ | SIGNAL18880 | : | 0¦1@1+ | (1,0) | [0¦0] |  | On_Board_Diagnostics
| HVAC Intergrated Module | 0x353 | [8] |  | Vent Position | A/C Off, Foot Vents, Close Cabin | A/C Off, Foot and Window Vents, Close Cabin | A/C Off, Foot and Face Vents, Close Cabin | Auto, Close Cabin | Auto, Open Cabin | Window, Manual Fan | A/C Off, Close Cabin | [48 empty] | AC-Auto-Fan-Speed 7 | AC-Auto-Fan-Speed 8 | AC-Auto-Fan-Speed 9 | AC-Auto-Fan-Speed 10 | [5 empty] | BATSAVRLY | On | Battery Saver Relay Status. | [14 empty] | 733I0G1 | 04B02C2C85FE | [13 empty] | SG_ | Engine_RPM_HS | : | 0¦8@1+ | (1,0) | [0¦0] |  | Powertrain_Control_Module
| HVAC Intergrated Module | 0x353 | [8] | CAN Data: |  | 0xCB | 0xCF | 0xDB | 0x43 | 0x23 | 0x27 | 0xC3 | [48 empty] | 0x87 | 0x88 | 0x89 | 0x8A | [5 empty] | BEM_STAT | Diagnostic | ECU Operating States | [14 empty] | ;Block | 33 | [10 empty] | BO_ | 512 | CrankStatusPCM_HS: | 8 | Powertrain_Control_Module
[70 empty] | CCNT_GEM | 0 | Continuous Codes | [14 empty] | 733I1G1 | 851A007878FD | [10 empty] | BO_ | 528 | ABS_DSC: | 8 | Powertrain_Control_Module | : | 0¦8@1+ | (1 | 0) | [0¦0] |  | Powertrain_Control_Module
| Parking Aid Module | 0x360 | [8] | ParkFailedFRONT_TONEFRT_CONFIHInhibitedLC_DISTLM_DISTMODSTATECCNT_PAMDisabledFLT_CONDDisturbedPAM_SW_STPARK_SYSRC_DISTREAR_SENSEREAR_TONERM_DISTSENSOR_SPL_VSPEED_DEACTSYS_OZ TRAILINSTRANSRVVBATDEACT | Sonar Active | [39 empty] | Sonar Active | [24 empty] | DECKLIDOS | Off | Luggage compartment lid /Luggage compartment Ajar |  | 736 | [12 empty] | ;Block | 34
| Parking Aid Module | 0x360 |  | CAN Data: | 0x05 | [39 empty] | 0xFF | [24 empty] | DLOCK_ST | Unlocked | Driver Door Lock Status | [14 empty] | 733I2G1 | 7878787878C7 | [10 empty] | BO_ | 560 | TRANS: | 8 | Powertrain_Control_Module
[70 empty] | HEAT_BCK | Off | Rear Defrost Relay Circuit | [14 empty] | ;Block | 35 | [10 empty] | BO_ | 519 | PCM_ENGINE_DATA: | 8 | Powertrain_Control_Module
| Body Electric Module | 0x365 | [8] | Reverse Gear Engage | [65 empty] | HOOD_SW | Yes | Hood Ajar Switch |  | 726 | [12 empty] | 733I3G1 | 787878780252 | [10 empty] | BO_ | 832 | RCM: | 8 | Powertrain_Control_Module | : | 0¦1@1+ | (1 | 0) | [0¦0] |  | On_Board_Diagnostics
|  |  |  | CAN Data: | [65 empty] | HORNRLY | Off | Horn Control Driver | [14 empty] | ;Block | 36 | [13 empty] | SG_ | Engine_RPM_HS | : | 0¦8@1+ | (1 | 0) | [0¦0] |  | Powertrain_Control_Module
[70 empty] | IGN_SW | Run | Ignition switch position | [14 empty] | 733I4G1 | FFAB917F75A0 | [10 empty] | BO_ | 787 | INTACTTEMP: | 8 | HVAC_Integrated_Module
| Body Electric Module | 0x403 | [8] | RFD_Ajar LFD_Ajar RRD_Ajar LRD_Ajar BootTailgateAjar Head_lamp_fail HazardOnRequest Priority_key_1 and Priority_key_2 SmartShieldLED_Request IllumMode BonnetAjar RFD_Locked | DriverDoorOpen | PsngrDoorOpen | RearRightDoorOpen | RearDoorsOpen | RightDoorsOpen | LeftDoorsOpen | AllDoors |  |  |  |  | AllExceptDriverDoor | AllExceptPassengerDoor | AllExceptRearLeft | [5 empty] | Interior Lighting - Reset Settings | Interior Lighting - On with ignition off | Interior Lighting - On with key out | Interior Lighting - On with door open | Interior Lighting - On with unlock | [41 empty] | ILLENTRLY | Off | Illuminated entry relay circuit |  | 726 | [12 empty] | ;Block | 37 | [13 empty] | SG_ | INTACTTEMP | : | 7¦8@0+ | (0.166667,0) | [0¦255] | Degrees_C | HVAC_Integrated_Module
|  |  |  | CAN Data: | 0x82 | 0x42 | 0x22 | 0x34 | 0xA2 | 0x52 | 0xF2 |  |  |  |  | 0x72 | 0xB2 | 0xE2 | [51 empty] | LF_AJAR | No | Left front door ajar switch status. | [14 empty] | 733I5G1 | 6E757F99BA27 | [13 empty] | SG_ | EBD_Failed | : | 0¦1@1+ | (1 | 0) | [0¦0] |  | On_Board_Diagnostics
[70 empty] | LRDR_SW | No | Left Rear door ajar switch status. | [14 empty] | ;Block | 38 | [10 empty] | BO_ | 737 | MSG1: | 8 | Audio_Control_Module | : | 0¦1@1+ | (1 | 0) | [0¦0] |  | On_Board_Diagnostics
| Body Electric Module | 0x406 | [8] | SeatbeltStatusRearLeft SeatbeltStatusRearLeft SeatbeltStatusRearCentre SeatbeltStatusRearRight | [8 empty] | Ignition State | Ignition Off | Accessory On | Ignition On |  |  |  |  | InteriorLightStatus | [48 empty] | N_KEYCODE | 2 | Number of keys stored |  | 726 | [12 empty] | 733I6G1 | FFFFC2A68C65 | [13 empty] | SG_ | TCS_DisabedByUser | : | 0¦1@1+ | (1 | 0) | [0¦0] |  | On_Board_Diagnostics
|  |  |  | CAN Data: | [9 empty] | 0x01 | 0x02 | 0x04 | [53 empty] | PCM_ID | Yes | PCM ID Status Stored | [14 empty] | ;Block | 39 | [10 empty] | BO_ | 739 | MSG2: | 8 | Audio_Control_Module | : | 0¦1@1+ | (1 | 0) | [0¦0] |  | On_Board_Diagnostics
|  | 0x409 | [8] | [66 empty] | PCM_REQ | Yes | PCM Request Received | [14 empty] | 733I7G1 | 7F7F7F8CA623 | [13 empty] | SG_ | VDC_DisabledByUser | : | 0¦1@1+ | (1 | 0) | [0¦0] |  | On_Board_Diagnostics
[70 empty] | PCM_VFY | Yes | PCM Verify OK | [14 empty] | ;Block | 40 | [10 empty] | BO_ | 748 | MSG3: | 8 | Audio_Control_Module | : | 0¦1@1+ | (1 | 0) | [0¦0] |  | On_Board_Diagnostics
|  | 0x501 | [8] | [66 empty] | RF_AJAR | No | Right front door ajar switch status. | [14 empty] | 733I8G1 | C7FFFFC2A6A8 | [13 empty] | SG_ | VDC_Failed | : | 0¦1@1+ | (1 | 0) | [0¦0] |  | On_Board_Diagnostics
|  |  |  | CAN Data: | 0x0C | [7 empty] | 0x02 | [7 empty] | 0xEE | [39 empty] | 0x00 | 0x01 | [7 empty] | RRDR_SW | No | Right rear door ajar switch status. | [14 empty] | ;Block | 41 | [10 empty] | BO_ | 775 | IllumBatsaverRequest_MS: | 8 | Body_Electric_Module
|  | 0x50C | [8] | ACM KEEP ALIVE SIGNAL | [65 empty] | RWASH_SW | On | Rear window wiper /washer switch, input | [14 empty] | 733I9G1 | 8C7F7A85991F | [13 empty] | SG_ | IllumBatsaverRequest_MS_0x307_ | : | 56¦8@1+ | (1,0) | [0¦255] |  | Body_Electric_Module
|  |  |  | CAN Data: | 0x0C | [7 empty] | 0x02 | [47 empty] | 0x00 | 0x01 | [7 empty] | R_WP-SW | On | Rear wiper input switch status | [14 empty] | ;Block | 42 | [13 empty] | SG_ | IccBodyControls[0] | : | 0¦8@1+ | (1,0) | [0¦255] |  | Body_Electric_Module | Front_Display_Interface_Module
|  | 0x511 | [8] | [66 empty] | THEFTS | MOBIL | Anti-Theft Status | [14 empty] | 733IAG1 | B2D9FF46509D | [13 empty] | SG_ | IccBodyControls[1] | : | 8¦8@1+ | (1,0) | [0¦255] |  | HVAC_Integrated_Module | Front_Display_Interface_Module
|  | 0x555 | [8] | [66 empty] | TRANSGEAR | Unknown | Gear selected | [14 empty] | ;Block | 43 | [13 empty] | SG_ | IccBodyControls[2] | : | 16¦8@1+ | (1,0) | [0¦255] |  | HVAC_Integrated_Module | Front_Display_Interface_Module
|  |  |  | CAN Data: | [8 empty] | 0x02 | [47 empty] | 0x00 | 0x01 | [7 empty] | TRUNKI_SW | Inactive | Trunk Release Input Switch | [14 empty] | 733IBG1 | 96A0FF597F8B | [13 empty] | SG_ | TransMode | : | 0¦1@1+ | (1 | 0) | [0¦0] |  | Front_Display_Interface_Module
|  | 0x55C | [8] | FDIM KEEP ALIVE SIGNAL | [65 empty] | T_AJAR | No | Liftgate ajar switch status | [14 empty] | ;Block | 44 | [10 empty] | BO_ | 779 | MSG6: | 8 | Body_Electric_Module
|  |  |  | CAN Data: | 0x01 | [7 empty] | 0x02 | [47 empty] | 0x00 | 0x01 | [7 empty] | WASHPUMP | Off | Washer Pump Relay Circuit | [14 empty] | 733ICG1 | CC661AFF05CF | [10 empty] | BO_ | 714 | MSG1: | 8 | Bluetooth_Phone_Module
| Instrument Cluster | 0x640 | [8] | ManualTrans | [65 empty] | WASH_SW | Inactive | Washer pump switch status | [14 empty] | ;Block | 45 | [10 empty] | BO_ | 781 | CD_TRACK_TYPE_PLAYING: | 8 | Audio_Control_Module
[70 empty] | WFLUID | Low | Washer Fluid Level | [14 empty] | 733IDG1 | 0F78FF003238 | [13 empty] | SG_ | CD_TrackNumber | : | 0¦8@1+ | (1,0) | [0¦0] |  | Audio_Control_Module
| 0x6F6 |  | [8] | ImmobTransfer_PCM_1 to 8 PATS |  |  |  | Passive Anti Theft System | [61 empty] | WIND_OS | Enable | Window Driver Output State | [14 empty] | ;Block | 46 | [13 empty] | SG_ | CD_Type | : | 0¦8@1+ | (1,0) | [0¦0] |  | Audio_Control_Module
[70 empty] | WPRMTRSTS | Inactive | Wiper Motor Switch | [14 empty] | 733IEG1 | 0D4006400216 | [13 empty] | SG_ | CD_PlayingNow | : | 0¦8@1+ | (1,0) | [0¦0] |  | Audio_Control_Module
| Instrument Cluster | 0x6F8 | [8] | [66 empty] | WPRPRKSTS | Yes | Wiper in Park Position | [14 empty] | ;Block | 47
[70 empty] | WPRUN | Off | Wiper Run Relay Driver State | [14 empty] | 733IFG1 | 5800000000DA | [10 empty] | BO_ | 783 | MSG8: | 8 | Body_Electric_Module
[70 empty] | WP_CONT | 1 | FRONT WIPER DELAY. | [14 empty] | ;Block | 48
[70 empty] | WP_STAT | OFF | Front Wiper System. | [14 empty] | 733J0G1 | 00337FE0F207 | [10 empty] | BO_ | 785 | MSG9: | 8 | Body_Electric_Module
[69 empty] | BPM | BTH_CONTD | % | Bluetooth Reception Signal Strength | [14 empty] | ;Block | 49
|  | 0x714 | [8] | [66 empty] | CCNT |  | number of continuous trouble codes set | [14 empty] | 733J1G1 | FAFF0000007D | [10 empty] | BO_ | 789 | MSG10: | 8 | Body_Electric_Module
|  |  |  | CAN Data: | 0x03 | [7 empty] | 0x22 | [7 empty] | 0xF4 | [7 empty] | 0x0C | [7 empty] | 0x55 | [7 empty] | 0x455 | [7 empty] | 0x55 | [7 empty] | 0x55 | [8 empty] | ECU |  | ECU Operating States | [14 empty] | ;Block | 50 | [13 empty] | SG_ | AudioTunedFreqency | : | 0¦1@1+ | (1 | 0) | [0¦0] |  | Front_Display_Interface_Module
[70 empty] | ONDEMDTC |  | Number of On Demand DTCs | [14 empty] | 733J2G1 | 0000337FE01D | [10 empty] | BO_ | 791 | MSG11: | 8 | Body_Electric_Module | : | 0¦1@1+ | (1 | 0) | [0¦0] |  | Front_Display_Interface_Module
| Instrument Cluster | 0x720 | [8] | IC_DiagSig_Rx | Diagnostic Service Keep Alive Signal | [64 empty] | SEC_STAT_BPM |  | Security Status |  | 720 | [12 empty] | ;Block | 51 | [13 empty] | SG_ | AudioTunerBandPreset | : | 0¦1@1+ | (1 | 0) | [0¦0] |  | Front_Display_Interface_Module
[69 empty] | Front Display Interface Module | ACTVIDEO_INP | error | Active Video Input | [14 empty] | 733J3G1 | F2FAFF000077 | [10 empty] | BO_ | 816 | ParkBrakeOn_MS: | 8 | Body_Electric_Module | : | 0¦1@4- | (1 | 0) | [0¦0] |  | Front_Display_Interface_Module
[70 empty] | AC_SEL_SW | Not Pressed | Air Conditioning Switch Status | [14 empty] | ;Block | 52 | [13 empty] | SG_ | ParkBrakeOn_MS | : | 0¦8@1+ | (1,0) | [0¦0] |  | Body_Electric_Module
HS CANBUS |  | 0x0FC | [8] | [66 empty] | AIRDIST_ST | Not Depressed | Air distribution status | [14 empty] | 733J4G1 | 0000004CB28B | [10 empty] | BO_ | 748 | SWC_MODE_SW: | 8 | Audio_Control_Module
[70 empty] | AM_SW | Inactive | AMSwitch | [14 empty] | ;Block | 53 | [10 empty] | BO_ | 1030 | SeatBeltStatus: | 8 | Body_Electric_Module | : | 0¦8@1+ | (2 | 0) | [0¦15] | Vol | Audio_Control_Module
|  | 0x120 | [8] |  |  |  | Byte 0 Byte 1 - Engine Torque minus Reduction Request | [15 empty] | Byte 2 Byte 3 - Engine Torque minus 0x097 Byte2&3 | [46 empty] | AUTO_SW | Inactive | Autoset | [14 empty] | 733J5G1 | E0F2FAFF015A | [13 empty] | SG_ | SeatBeltStatusFrontRight | : | 0¦8@1+ | (1,0) | [0¦0] |  | Instrustment_Cluster
|  |  |  | CAN Data: | [65 empty] | AUTO_SW | Inactive | Air Conditioning Switch Status | [14 empty] | ;Block | 54 | [13 empty] | SG_ | SeatBeltStatusFrontLeft | : | 32¦8@1+ | (1,0) | [0¦0] |  | Instrustment_Cluster
[70 empty] | BACK_HOME_SW | Off | Back/Home Button Pressed | [14 empty] | 733J6G1 | 010101010194 | [13 empty] | SG_ | SeatBeltStatusRearLeft | : | 16¦8@1+ | (1,0) | [0¦0] |  | Instrustment_Cluster
| Instrument Cluster | 0x128 | [8] | HighBeamStatus FogLampStatus ParkAndLowBeamStatus AutoHeadlampSwitchStatus IllumLevelDisplay IllumLevelSwitch TurnStalkSwitchStatus RearBeltMinderStatus | HeadLightsOnAuto | HeadlightsOn | FoglightsOn | HighBeamsOn |  |  |  |  | : | [7 empty] | TurnStalkSwitchStatus | IndicatingLeft | IndicatingRight | [13 empty] | IllumLevelDisplay | [7 empty] | IllumLevelSwitch | [7 empty] | RearBeltMinderStatus | [16 empty] | CCNT_FDIM | 0 | Continuous Codes | [14 empty] | ;Block | 55 | [13 empty] | SG_ | SeatBeltStatusRearRight | : | 24¦8@1+ | (1,0) | [0¦0] |  | Instrustment_Cluster
| Instrument Cluster | 0x128 | [8] | CAN Data: | 0x01 | 0x02 | 0x06 | 0x0E | [12 empty] | IndicatorLightsStatus | 0x08 | 0x10 | [13 empty] | IllumLevelDisplay | [7 empty] | IllumLevelSwitch | [24 empty] | CC_AC | Not Depressed | Air Conditioning Switch Status | [14 empty] | 733J7G1 | 010101010195 | [13 empty] | SG_ | IgnitionState | : | 8¦8@1+ | (1,0) | [0¦0] |  | Body_Electric_Module | Audio_Control_Module
[70 empty] | CC_FAN+ | Off | Fan + | [14 empty] | ;Block | 56 | [13 empty] | SG_ | InteriorLightStatus | : | 0¦8@1+ | (1,0) | [0¦0] |  | Body_Electric_Module | Audio_Control_Module
| Powertrain Control Module | 0x12D | [8] | 0x12D - Byte 0 - Engine Speed rate of change? / Byte 1 - Throttle Pedal (MaxValue 200) / Byte 2 - Some Shift value maybe??? / Byte 4&5 - Engine Speed * 4 / Byte 7 - Mask 0x01 Brake State Mask 0x04 Cranking State | [8 empty] | AcceleratorPedalPosition 0% | AcceleratorPedalPosition 100% |  | AcceleratorPedalPosition |  |  |  |  | AcceleratorPedalPosition 0% | AcceleratorPedalPosition 100% |  | AcceleratorPedalPosition | [18 empty] | EngineRevolutionsPerMinute = (( Message.Data[4] * 255) + Message.Data[5] ) / 4 | [9 empty] | Flags?? | [7 empty] | BrakeOff | BrakeOn |  |  | BrakeHardwareStatus |  |  |  |  | CC_FLOOR | Not Depressed | Floor | [14 empty] | 733J8G1 | 661E141AB4F7 | [13 empty] | SG_ | SteeringWheelControls_[6] | : | 48¦8@1+ | (1 | 0) | [0¦0] |  | Audio_Control_Module
|  |  |  | CAN Data: | [8 empty] | 0x00 | 0xC8 | [6 empty] | 0x00 | 0xC8 | [38 empty] | 0x00 | 0x01 | [7 empty] | CC_FLRDEF | Off | Floor/Defrost | [14 empty] | ;Block | 57 | [10 empty] | BO_ | 1033 | MSG14: | 8 | Body_Electric_Module | : | 56¦8@1+ | (1 | 0) | [0¦0] |  | Audio_Control_Module
[70 empty] | CC_MODEDN | Off | Down | [14 empty] | 733J9G1 | 8CB496F299F3
| Powertrain Control Module | 0x200 | [8] | CrankStatusPCM_HS | (Actual Wheel Torque in N-M / Wheel torque to Engine torque) + 512.0 | [15 empty] | (Minimum Wheel Torque in N-M / Wheel torque to Engine torque) + 512.0 | [15 empty] | (Maximum Wheel Torque in N-M / Wheel torque to Engine torque) + 512.0 | [15 empty] | Flags | [7 empty] | Key-Off Timer in Minutes | [8 empty] | CC_OFF | Off | OFF | [14 empty] | ;Block | 58 | [10 empty] | BO_ | 1281 | MSG15: | 8 | Body_Electric_Module
|  |  |  | CAN Data: | [65 empty] | CC_PANEL | Off | Panel Face | [14 empty] | 733JAG1 | 660DFFFFBFC3 | [13 empty] | SG_ | RDS_MESSAGE | : | 0¦63@4- | (1 | 0) | [0¦0] | [ASCII] | Front_Display_Interface_Module
[70 empty] | CC_PNLFLR | Off | Panel Face or Floor | [14 empty] | ;Block | 59 | [10 empty] | BO_ | 1292 | ACM_KeepAlive: | 8 | Body_Electric_Module
| Powertrain Control Module | 0x207 | [8] | Engine_RPM_HS VehicleSpeed_HS | Engine RPM | [7 empty] | Engine RPM | [23 empty] | Vehicle Speed | [7 empty] | Vehicle Speed | [7 empty] | ManifoldThrotPosition 0% | ManifoldThrotPosition 100% |  | ManifoldThrottlePosition | [13 empty] | CC_PTEMP+ | Off | Passenger Temperature Increment | [14 empty] | 733JBG1 | B099594F4CD1 | [10 empty] | BO_ | 757 | RDS__MESSAGE: | 8 | Audio_Control_Module
|  |  |  | CAN Data: | [42 empty] | s | [5 empty] | 0x00 | 0xC8 | [15 empty] | CD_SW | Inactive | CDSwitch | [14 empty] | ;Block | 60 | [10 empty] | BO_ | 1297 | MSG17: | 8 | Body_Electric_Module | : | 0¦63@4- | (1 | 0) | [0¦0] |  | Front_Display_Interface_Module
[70 empty] | CLS_LOCK | Off | Central Locking Switch (LOCK) | [14 empty] | 733JCG1 | 0D004FB00DB4
| ABS DSC Module | 0x210 | [8] | EBD_Failed ABS_Failed TCS_DisabledByUser TCS_Event TCS_Failed VDC_DisabledByUser VDC_Evemt VDC_Failed | [24 empty] | DSC DisabledByOperator |  | DSC Event |  | DSC Failed |  | ABS Fault | [34 empty] | CLS_UNLOCK | Off | Central Locking Switch (UNLOCK) | [14 empty] | ;Block | 61 | [10 empty] | BO_ | 1345 | MSG18: | 8 | Body_Electric_Module
|  |  |  | CAN Data: | [65 empty] | DOMELMP_SW | Inactive | Dome Lamp Switch | [14 empty] | 733JDG1 | 0001120533E7 | [13 empty] | SG_ | RDS_MESSAGE | : | 0¦63@1+ | (1 | 0) | [0¦0] |  | Front_Display_Interface_Module
[70 empty] | DTEMP_DECR | Off | Driver Temp Down | [14 empty] | ;Block | 62 | [10 empty] | BO_ | 1365 | MSG19: | 8 | Body_Electric_Module
| PCM | 0x230 | [8] | TransGearPosition_HS TransOverheat TransFault TransMode |  |  | TransMode | [8 empty] | TargetGearPos | [44 empty] | TransOverheat | TransFault | TransMode | [6 empty] | DTEMP_INCR | Off | Driver Temp Up | [14 empty] | 733JEG1 | 747C210332E3 | [10 empty] | BO_ | 761 | MSG2: | 8 | Audio_Control_Module
|  |  |  | CAN Data: | [65 empty] | EJECT_SW | Inactive | Eject Switch | [14 empty] | ;Block | 63 | [10 empty] | BO_ | 1372 | FDIM_KeepAlive: | 8 | Body_Electric_Module
[70 empty] | FAN_DECR_SW | Off | Blower Down Switch | [14 empty] | 733JFG1 | 3C020102F0CF | [10 empty] | BO_ | 764 | Interior_Command_Centre_Btns: | 8 | Front_Display_Interface_Module
|  | 0x3E9 | [8] |  | Reverse | Neutral | Drive[1] | Drive[2] | Drive[3] | Drive[4] | Drive[5] | Drive[6] | [57 empty] | FDIM_State | Diagnostic | ECU Operating States | [14 empty] | ;Block | 64 | [10 empty] | BO_ | 1600 | ManualTransj: | 8 | Body_Electric_Module | : | 0¦8@1+ | (1 | 0) | [0¦0] |  | Audio_Control_Module
|  |  |  | CAN Data: | [65 empty] | FM_SW | Inactive | FMSwitch | [14 empty] | 733K0G1 | F0F0F000006F | [13 empty] | SG_ | ManualTrans | : | 0¦8@1+ | (1,0) | [0¦255] |  | Instrustment_Cluster | Audio_Control_Module
[70 empty] | FRNT_DMIST_SW | Off | Front Demist Switch | [14 empty] | ;Block | 65 | [13 empty] | SG_ | ICC_Switches[2] | : | 16¦8@1+ | (1 | 0) | [0¦0] |  | Audio_Control_Module
| Restraints Control Module | 0x340 | [8] | RIL_RQST RIL_STAT SEATBLT_INDCTR_RQST SEATBLT_CHIME_RQST BLTMNDR_PRGRM_CONFRM_RQST RCM_STAT_DPLY_ENABLED_RCRD_HS | [8 empty] | AirBagWarningLight | AirBagFault | SeatBeltWarningRequest | SeatBeltChineRequest | [53 empty] | HAZ_SW | Inactive | Air Conditioning Switch | [14 empty] | 733K1G1 | 050A0A0719D9 | [10 empty] | BO_ | 1782 | ImmobTransfer_PCM_1_to_8_PATS: | 8 | Body_Electric_Module | : | 24¦8@1+ | (1 | 0) | [0¦0] |  | Audio_Control_Module
|  |  |  | CAN Data: | [65 empty] | LCD_SEG_DISPL | error | LCD Segment Display | [14 empty] | ;Block | 66 | [13 empty] | SG_ | ImmobTransfer_PCM_1_to_8_PATS | : | 0¦63@4- | (1,0) | [0¦0] |  | Body_Electric_Module | Audio_Control_Module
[70 empty] | LOAD_SW | Inactive | Load Switch | [14 empty] | 733K2G1 | 194B0A5A64CD
| Instrument Cluster | 0x350 | [8] | SEATBEAT_INDICATR_STAT RSTRNT_SEATBLTWRNCHME_STAT | [65 empty] | MENU_SW | Inactive | Menu Switch | [14 empty] | ;Block | 67 | [10 empty] | BO_ | 1788 | MSG23: | 8 | Body_Electric_Module
|  |  |  | CAN Data: | [65 empty] | OK_SW | Inactive | OK Switch | [14 empty] | 733K3G1 | A096828C886E | [13 empty] | SG_ | IllumBatsaverRequest_MS_0x307_ | : | 56¦8@1+ | (1 | 0) | [0¦0] |  | Body_Electric_Module
[70 empty] | PLUS_SW | Inactive | PlusSwitch | [14 empty] | ;Block | 68 | [10 empty] | BO_ | 301 | MSG1: | 8 | Powertrain_Control_Module | : | 0¦8@1+ | (1 | 0) | [0¦0] |  | Body_Electric_Module
| Body Electric Module | 0x403 | [8] | RFD_Ajar LFD_Ajar RRD_Ajar LRD_Ajar BootTailgateAjar Head_lamp_fail HazardOnRequest Priority_key_1 and Priority_key_2 SmartShieldLED_Request IllumMode BonnetAjar RFD_Locked | [65 empty] | POWER_SW | Inactive | Power Switch | [14 empty] | 733K4G1 | 90C4076869CF | [13 empty] | SG_ | Interior_Command_Centre_[1] | : | 8¦8@1+ | (1 | 0) | [0¦0] |  | Body_Electric_Module
|  |  |  | CAN Data: | [65 empty] | PRE1_SW | Inactive | Preset 1 button | [14 empty] | ;Block | 69 | [10 empty] | BO_ | 288 | MSG1: | 8 | Powertrain_Control_Module | : | 16¦8@1+ | (1 | 0) | [0¦0] |  | Body_Electric_Module
|  | 0x407 | [8] | [66 empty] | PRE2_SW | Inactive | Preset 2 button | [14 empty] | 733K5G1 | 6A6B6C6D6DBF | [13 empty] | SG_ | Interior_Command_Centre_[3] | : | 24¦8@1+ | (1 | 0) | [0¦0] |  | Body_Electric_Module
|  |  |  | CAN Data: | [65 empty] | PRE3_SW | Inactive | Preset 3 button | [14 empty] | ;Block | 70 | [10 empty] | BO_ | 1001 | MSG2: | 8 | Powertrain_Control_Module | : | 32¦8@1+ | (1 | 0) | [0¦0] |  | Body_Electric_Module
[70 empty] | PRE4_SW | Inactive | Preset 4 button | [14 empty] | 733K6G1 | 6D6D6D6D0261 | [13 empty] | SG_ | Interior_Command_Centre_[5] | : | 40¦8@1+ | (1 | 0) | [0¦0] |  | Body_Electric_Module
| Powertrain Control Module | 0x425 | [8] | Cruise CruiseTargetSetSpeed TurboBoostPressure InstantEconomyMode InstantEconomy | Cruise | CruiseTargetSetSpeed | [63 empty] | PRE5_SW | Inactive | Preset 5 button | [14 empty] | ;Block | 71 | [10 empty] | BO_ | 1031 | MSG3: | 8 | Powertrain_Control_Module
|  |  |  | CAN Data: | [65 empty] | PRE6_SW | Inactive | Preset 6 button | [14 empty] | 733K7G1 | 0202020202B6 | [10 empty] | BO_ | 777 | AudioRDS_PSName_1-_8 | 8 | Audio_Control_Module
| Powertrain Control Module | 0x427 | [8] | EngineCoolantTemperature ODO_Count ALT_FAILURE_STAT OilPressureWarning EngineOverheat ETC_Warning ImmobLamp MIL_Lamp FuelPulse SEATBEAT_INDICATR_STAT EngineOilPressure AC Pressure | EngineCoolantTemperature | [7 empty] | Air Conditioner Pressure | [7 empty] | Air Conditioner Pressure | [7 empty] | Battery Voltage | [7 empty] | Odometer Count | [7 empty] | . | LowOilPressure | AlternatorFail | EngineLight | EngineLightFlash | ETC Fault | VehicleImmobilized |  | SystemCommmsFault | [7 empty] | EngineLight | EngineLightFlash | ETC Fault | VehicleImmobilized | EngineSpeedCount |  |  |  |  | PTMP_DOWN | Off | Pass Temp Down | [14 empty] | ;Block | 72 | [10 empty] | BO_ | 1061 | PCM_CRS_ECON: | 8 | Powertrain_Control_Module | : | 0¦8@1+ | (1 | 0) | [0¦0] |  | Audio_Control_Module
|  |  |  | CAN Data: | [65 empty] | REAR_DEM_SW | Not Depressed | Rear Demist Switch | [14 empty] | 733K8G1 | 0202020202B7 | [13 empty] | SG_ | Cruise | : | 0¦1@1+ | (1,0) | [0¦0] |  | Powertrain_Control_Module
| PCM | 0x437 | [8] | DampedFuelLevel InstFuelValue FuelSenderFail ParkBrakeOn_HS MaxLitres | Fuel | [7 empty] | Fuel | [7 empty] | HandBrakeStatus | Handbrake Off | Handbrake On | [37 empty] | Fuel | [8 empty] | RECIRC | Not Depressed | Recirculation Switch | [14 empty] | ;Block | 73 | [13 empty] | SG_ | CruiseTargetSetSpeed | : | 0¦1@1+ | (1,0) | [0¦0] |  | Powertrain_Control_Module
|  |  |  | CAN Data: | [17 empty] | 0x01 | 0x11 | [46 empty] | RTEMP_SEL | Not Pressed | Rear Temperature Select Input | [14 empty] | 733K9G1 | 06060000C882 | [13 empty] | SG_ | InstantEconomy | : | 0¦1@1+ | (1,0) | [0¦0] |  | Powertrain_Control_Module
| PCM | 0x44D | [8] | EngineOilTemperature | [8 empty] | . | [23 empty] | Engine Coolant Temperature | [7 empty] | Engine Coolant Temperature | [7 empty] | Engine Oil Temperature | [7 empty] | Atmospheric Pressure/kPa? | [8 empty] | SCAN_SW | Inactive | Scan/AS Switch | [14 empty] | ;Block | 74 | [13 empty] | SG_ | InstantEconomyMode | : | 0¦1@1+ | (1,0) | [0¦0] |  | Powertrain_Control_Module
|  |  |  | CAN Data: | [65 empty] | SEEK_DOWN | Inactive | Seek Down Switch | [14 empty] | 733KAG1 | D4AB917F75B3 | [13 empty] | SG_ | TurboBoostPressure | : | 0¦1@1+ | (1,0) | [0¦0] |  | Powertrain_Control_Module | Audio_Control_Module
[70 empty] | SEEK_IN | Inactive | Seek Increase Switch | [14 empty] | ;Block | 75 | [13 empty] | SG_ | CD_Type | : | 0¦8@1+ | (1 | 0) | [0¦0] |  | Audio_Control_Module
|  | 0x453 | [8] | ODO ODO_Overflow | [65 empty] | TRAC_SW | Not Depressed | Traction control system disable switch | [14 empty] | 733KBG1 | 6E757F99BA65 | [10 empty] | BO_ | 1063 | PCM_ENGINE_DATA: | 8 | Powertrain_Control_Module | : | 0¦8@1+ | (1 | 0) | [0¦0] |  | Audio_Control_Module
|  |  |  | CAN Data: | [65 empty] | TUNE_DN | Inactive | Tune Decrease Switch | [14 empty] | ;Block | 76 | [13 empty] | SG_ | EngineCoolantTemperature | : | 62¦1@0+ | (1,0) | [0¦150] | Degrees_C | Powertrain_Control_Module
[70 empty] | TUNE_UP | Inactive | Tune Increase Switch | [14 empty] | 733KCG1 | E5FFC2A69996 | [13 empty] | SG_ | EngineOverheat | : | 0¦1@1+ | (1,0) | [0¦0] |  | Powertrain_Control_Module
|  | 0x4B0 | [8] |  | FrontLeftWheelSpeed | message.data[0] * 255 + message.data[1] = wheel speed | [6 empty] | FrontLeftWheelSpeed | message.data[0] * 255 + message.data[1] = wheel speed | [6 empty] | FrontRightWheelSpeed | message.data[2] * 255 + message.data[3] = wheel speed | [6 empty] | FrontRightWheelSpeed | message.data[2] * 255 + message.data[3] = wheel speed | [6 empty] | RearLeftWheelSpeed | message.data[4] * 255 + message.data[5] = wheel speed | [6 empty] | RearLeftWheelSpeed | message.data[4] * 255 + message.data[5] = wheel speed | [6 empty] | RightRearWheelSpeed | message.data[6] * 255 + message.data[7] = wheel speed | [6 empty] | RightRearWheelSpeed | message.data[6] * 255 + message.data[7] = wheel speed | [7 empty] | VOLD_SW | Inactive | Volume Decrease Switch | [14 empty] | ;Block | 77 | [13 empty] | SG_ | EngineOilPressure | : | 15¦1@1+ | (1,0) | [0¦0] |  | Powertrain_Control_Module
|  |  |  | CAN Data: | [65 empty] | VOLI_SW | Inactive | Volume Increase Switch | [14 empty] | 733KDG1 | 8C8C8C99A695 | [13 empty] | SG_ | OilPressureWarning | : | 0¦1@1+ | (1,0) | [0¦0] |  | Powertrain_Control_Module
[69 empty] | HVAC Integrated Module | A/CT | 19 °C | evaporator temperature | [14 empty] | ;Block | 78 | [13 empty] | SG_ | ETC_Warning | : | 0¦1@1+ | (1,0) | [0¦0] |  | Powertrain_Control_Module
| Powertrain Control Module | 0x623 | [8] | CylindersEng | ( Engine Capacity Litres = Message.Data[0] / 10 ) | [7 empty] | Engine Cylinders & Valves | [7 empty] | Engine Aspiration | [7 empty] | Engine Peak Torque = Message.Data[3] * 4 / 1 | [40 empty] | ACCS | On | Air conditioning compressor cycling switch | [14 empty] | 733KEG1 | C7FFFFC2A6E0 | [13 empty] | SG_ | FuelPulse | : | 0¦1@1+ | (1,0) | [0¦0] |  | Powertrain_Control_Module
[5 empty] | 4.0 Litres | 5.4 Litres | Drive[1]: 5.0 Litres | Unknown | [7 empty] | Unknown | Natural Aspiration | Turbocharged | Supercharged | Petrol | LPG | DualFuel |  | 500 Newton Metres | [40 empty] | BEM_MSG | No | Missing the CAN message from BEM | [14 empty] | ;Block | 79 | [13 empty] | SG_ | MIL_Lamp | : | 0¦1@1+ | (1,0) | [0¦0] |  | Powertrain_Control_Module | HVAC_Integrated_Module
|  |  |  | CAN Data: |  | 0x36 | [22 empty] | 0x7D | [40 empty] | BLENDDR | 0.00 % | Blend Door Position | [14 empty] | 733KFG1 | 8C7F7A859957 | [13 empty] | SG_ | AC_Pressure | : | 0¦1@1+ | (1,0) | [0¦0] |  | Powertrain_Control_Module
[70 empty] | BLENTP | 0.00 % | Blend Door Target Position | [14 empty] | ;Block | 80 | [13 empty] | SG_ | ImmobLamp | : | 0¦1@1+ | (1,0) | [0¦0] |  | Powertrain_Control_Module
| PCM | 0x640 | [8] | ManualTrans | [65 empty] | BLOWAP | 47.45 % | Blower Motor Speed - Actual Position | [14 empty] | 733L0G1 | B2D9FF000045 | [13 empty] | SG_ | SEATBELT_INDICATOR_STAT | : | 0¦1@1+ | (1,0) | [0¦0] |  | Powertrain_Control_Module
|  |  |  | CAN Data: | [65 empty] | BLOWTP | 47.45 % | Blower Motor Speed - Target Position | [14 empty] | ;Block | 81 | [13 empty] | SG_ | ODO_COUNT | : | 0¦1@1+ | (1,0) | [0¦0] |  | Powertrain_Control_Module
|  | 0x650 | [8] | [66 empty] | BLOWVOL | 3.60 V | Blower/Fan Sense Voltage | [14 empty] | 733L1G1 | 000000006521
[70 empty] | CCACTM | FACE | Climate Control Actuator Modes | [26 empty] | BO_ | 1079 | PCM_: | 8 | Powertrain_Control_Module
| 0x6f6 |  | [8] | ImmobTransfer_PCM_1 to 8 PATS |  |  | Drive[2]: Passive Anti Theft System | [57 empty] | CCNT_CC | 0 | Continuous Codes | [29 empty] | SG_ | InstFuelValue | : | 0¦1@1+ | (1,0) | [0¦0] |  | Powertrain_Control_Module | Body_Electric_Module
[70 empty] | CDU_MSG | No | Missing the CAN message from ACM | [29 empty] | SG_ | FuelSenderFail | : | 0¦1@1+ | (1,0) | [0¦0] |  | Powertrain_Control_Module
|  | 6f8 | [8] | [66 empty] | ETSFD | 20 °C | External Temperature Sensor Filtered Data | [29 empty] | SG_ | ParkBrakeOn_HS | : | 32¦1@1+ | (1,0) | [0¦0] |  | Powertrain_Control_Module
|  | 6fc | [8] | [66 empty] | EXT_TEMP | 20 °C | Outside temperature | [29 empty] | SG_ | MaxLitres | : | 0¦1@1+ | (1,0) | [0¦0] |  | Powertrain_Control_Module | Body_Electric_Module
[70 empty] | HIM_STAT | Diagnostic | ECU Operating States | [29 empty] | SG_ | DampedFuelLevel | : | 0¦1@1+ | (1,0) | [0¦0] |  | Powertrain_Control_Module | Body_Electric_Module
[70 empty] | LEFTOT | 18 °C | LH Air Outlet Temperature | [29 empty] | SG_ | SEATBELT_CHIME_RQST | : | 0¦8@1+ | (1 | 0) | [0¦0] |  | Body_Electric_Module
[70 empty] | MC_VREF | 12.50 V | Reference Voltage | [26 empty] | BO_ | 1101 | PCM_EOT_: | 8 | Powertrain_Control_Module | : | 0¦8@1+ | (1 | 0) | [0¦0] |  | Body_Electric_Module
|  | 6f8 | [8] | [66 empty] | PBDAP | 0.00 % | Passenger Blend Door Actual Position | [29 empty] | SG_ | BLTMINDR_PRGRAM_CNFRM_RQST | : | 0¦8@1+ | (1 | 0) | [0¦0] |  | Body_Electric_Module
|  | 6fc | [8] | [66 empty] | PBDTP | 0.00 % | Passenger Blend Door Target Position | [26 empty] | BO_ | 1107 | ODO: | 8 | Powertrain_Control_Module
Private HS CAN | [69 empty] | PCM_MSG | No | Missing the CAN message from the PCM. | [26 empty] | BO_ | 832 | RIL_STATUS | 8 | Restraints_Control_Module
Private HS CAN | Module | 0x85 | [8] | [66 empty] | RECIRDS | Open | Recirculation Door Status | [26 empty] | BO_ | 1200 | PCM_WHEEL_SPEED: | 8 | Powertrain_Control_Module | : | 0¦8@1+ | (1 | 0) | [0¦0] |  | Body_Electric_Module
[70 empty] | RECIRDTP | Open | Recirculation Door Target Position | [29 empty] | SG_ | WhlRr_W_Meas | : | 54¦15@0+ | (0.01,0) | [0¦327.65] | rad/s | Powertrain_Control_Module
| Module | 0x090 | [8] |  | Steering Wheel Angle | message.data[0] * 255 + message.data[1] = steering wheel angle positive | [6 empty] | Steering Wheel Angle | message.data[0] * -255 + message.data[1] = steering wheel angle negative | [55 empty] | RIGHTOT | 18 °C | RH Air Outlet Temperature | [29 empty] | SG_ | WhlRl_W_Meas | : | 38¦15@0+ | (0.01,0) | [0¦327.65] | rad/s | Powertrain_Control_Module
|  |  |  | CAN Data: | [64 empty] | Instrument Cluster | AUTOLMPSW |  | Autolamp Switch Status | [29 empty] | SG_ | WhlFr_W_Meas | : | 22¦15@0+ | (0.01,0) | [0¦327.65] | rad/s | Powertrain_Control_Module
[70 empty] | AVG_FUEL | L/100km | Average Fuel Economy - Metric | [29 empty] | SG_ | WhlFl_W_Meas | : | 6¦15@0+ | (0.01,0) | [0¦327.65] | rad/s | Powertrain_Control_Module
| Module | 0x97 | [8] | [66 empty] | Brake_Hardware |  | Brake Hardware Input Status | [29 empty] | SG_ | VentStatus | : | 0¦8@1+ | (1 | 0) | [0¦0] |  | HVAC_Integrated_Module
[70 empty] | CCNT |  | number of continuous trouble codes set | [26 empty] | BO_ | 76 | PCM_: | 0 | Powertrain_Control_Module | : | 56¦8@1+ | (1 | 0) | [0¦0] |  | HVAC_Integrated_Module
[70 empty] | CLU_STAT |  | ECU Operating States | [29 empty] | SG_ | ExteriorTemperature | : | 32¦8@1+ | (1 | 0) | [0¦0] |  | HVAC_Integrated_Module
| On Board Diagnostics | 0x7E0 | [8] | [66 empty] | DIST_2_DEST |  | Distance to Destination | [26 empty] | BO_ | 1216 | MSG1: | 8 | Powertrain_Control_Module | : | 24¦8@1+ | (1 | 0) | [0¦0] | Degrees_C | HVAC_Integrated_Module
|  | 0x7E8 | [8] | [66 empty] | DOWN_ARROW_BUT |  | DOWN ARROW Button Pressed
[70 empty] | ENTER_BUT |  | Enter Button | [26 empty] | BO_ | 1571 | PCM_ENG_VINSPEC: | 8 | Powertrain_Control_Module
[70 empty] | EOT | °C | Engine Oil Temperature | [29 empty] | SG_ | EngineCapacityLitres | : | 0¦8@1+ | (0.1,0) | [0¦0] | Litres | Powertrain_Control_Module | Parking_Aid_Module
OBDII Protocol | On Board Diagnostics |  | [8] | Key On Engine Off On Demand Self-Test | [65 empty] | EXTLAMPSW |  | Exterior Lamp, Night (True)/Day (False) | [29 empty] | SG_ | EngineCylindersValves | : | 8¦8@1+ | (1,0) | [0¦0] |  | Powertrain_Control_Module | Parking_Aid_Module
| OBDII |  | [8] | Key On Engine Running On Demand Self-Test | [65 empty] | FOG SW |  | Fog Lamp Switch Test | [29 empty] | SG_ | EngineAspirationFuelType | : | 16¦8@1+ | (1,0) | [0¦0] |  | Powertrain_Control_Module | Parking_Aid_Module
| OBDII |  | [8] | Read system monitor status | [65 empty] | FUELLVL | % | Fuel level | [29 empty] | SG_ | EnginePeakTorque | : | 24¦8@1+ | (4,1) | [0¦0] | NM | Powertrain_Control_Module | Parking_Aid_Module
| OBDII |  | [8] | Mode 6 – Test Results fo r Specific Monitored Systems | [65 empty] | FUEL_CONSUM | L/100km | Fuel Consumed
| OBDII |  | [8] | ABS On Demand Self-Test | [65 empty] | FUEL_ECON | L/100km | Instantaneous Fuel Economy - Metric | [26 empty] | BO_ | 1616 | MSG1: | 8 | Powertrain_Control_Module
| OBDII |  | [8] | RCM On Demand Self-Test | [65 empty] | FUEL_MODE |  | Fuel Economy Display Mode | [29 empty] | SG_ | SeatBeltStatusFrontRight | : | 0¦8@1+ | (1 | 0) | [0¦0] |  | Instrustment_Cluster
| OBDII |  | [8] | HIM On Demand Self-Test | [65 empty] | FUEL_SNDR | Ω | Fuel sender | [26 empty] | BO_ | 1784 | MSG2: | 8 | Powertrain_Control_Module | : | 32¦8@1+ | (1 | 0) | [0¦0] |  | Instrustment_Cluster
| OBDII |  | [8] | FDIM On Demand Self-Test | [65 empty] | FUEL_TYPE |  | Fuel Type:Type of fuel currently used by the vehicle. | [29 empty] | SG_ | SeatBeltStatusRearLeft | : | 16¦8@1+ | (1 | 0) | [0¦0] |  | Instrustment_Cluster
| OBDII |  | [8] | ACM On Demand Self-Test | [65 empty] | HAZARD |  | Hazard flasher switch | [26 empty] | BO_ | 2024 | On_Board_Diagnostics: | 8 | On_Board_Diagnostics | : | 24¦8@1+ | (1 | 0) | [0¦0] |  | Instrustment_Cluster
| OBDII |  | [8] | AIM On Demand Self-Test | [65 empty] | HBEAMSW |  | High Beam Switch Status | [29 empty] | SG_ | S1_PID_00_PIDsSupported_01_20 | m0 | : | 23¦32@0+ | (1,0) | [0¦4.29497e+09] |  | On_Board_Diagnostics
| OBDII |  | [8] | BPM On Demand Self-Test | [65 empty] | LCD_DSPL |  | LCD Segment Display | [29 empty] | SG_ | S1_PID_01_MonitorStatus | m1 | : | 31¦32@0+ | (1,0) | [0¦4.29497e+09] |  | On_Board_Diagnostics
|  |  | [8] | PAM On Demand Self-Test | [65 empty] | LCD_LEVEL | % | LCD Illumination Level | [29 empty] | SG_ | S1_PID_02_FreezeDTC | m2 | : | 31¦16@0+ | (1,0) | [0¦65535] |  | On_Board_Diagnostics
| OBDII |  | [8] | Read Fault Codes | [65 empty] | LHS_CURNT | A | LH Side Indicator Current Draw | [29 empty] | SG_ | S1_PID_03_FuelSystemStatus | m3 | : | 31¦16@0+ | (1,0) | [0¦65535] |  | On_Board_Diagnostics
| OBDII |  | [8] | Clear Fault Codes | [65 empty] | LT_SWITCH |  | left turn switch | [29 empty] | SG_ | S1_PID_04_CalcEngineLoad | m4 | : | 31¦8@0+ | (0.39216,0) | [0¦100] | % | On_Board_Diagnostics
LINBUS | [69 empty] | MENU_BUT |  | Button 'MENU' Pressed | [29 empty] | SG_ | S1_PID_05_EngineCoolantTemp | m5 | : | 31¦8@0+ | (1,-40) | [-40¦215] | degC | On_Board_Diagnostics
[70 empty] | ODO_M | km | Odometer | [29 empty] | SG_ | S1_PID_06_ShortFuelTrimBank1 | m6 | : | 31¦8@0+ | (0.78125,-100) | [-100¦99.2188] | % | On_Board_Diagnostics
[70 empty] | OIL_GAUGE_PP | kPa | Oil Pressure Gauge Pointer Placement | [29 empty] | SG_ | S1_PID_07_LongFuelTrimBank1 | m7 | : | 31¦8@0+ | (0.78125,-100) | [-100¦99.2188] | % | On_Board_Diagnostics
[70 empty] | PBA_LMP |  | Park Brake Applied Lamp | [29 empty] | SG_ | S1_PID_08_ShortFuelTrimBank2 | m8 | : | 31¦8@0+ | (0.78125,-100) | [-100¦99.2188] | % | On_Board_Diagnostics
[70 empty] | PWM_DUTY1 | % | PWM Duty Cycle 1 | [29 empty] | SG_ | S1_PID_09_LongFuelTrimBank2 | m9 | : | 31¦8@0+ | (0.78125,-100) | [-100¦99.2188] | % | On_Board_Diagnostics
[70 empty] | PWM_DUTY2 | % | PWM Duty Cycle 2 | [29 empty] | SG_ | S1_PID_0A_FuelPressure | m10 | : | 31¦8@0+ | (3,0) | [0¦765] | kPa | On_Board_Diagnostics
[70 empty] | PWM_ILLU | % | Illumination PWM Value | [29 empty] | SG_ | S1_PID_0B_IntakeManiAbsPress | m11 | : | 31¦8@0+ | (1,0) | [0¦255] | kPa | On_Board_Diagnostics
ISO 9141 (6AT) | [69 empty] | P_LMP_SW |  | Parking lamps | [29 empty] | SG_ | S1_PID_0C_EngineRPM | m12 | : | 31¦16@0+ | (0.25,0) | [0¦16383.8] | rpm | On_Board_Diagnostics
[70 empty] | RHS_CURNT | A | RH Side Indicator Current Draw | [29 empty] | SG_ | S1_PID_0D_VehicleSpeed | m13 | : | 31¦8@0+ | (1,0) | [0¦255] | km/h | On_Board_Diagnostics
[70 empty] | RT_SWITCH |  | right turn switch | [29 empty] | SG_ | S1_PID_0E_TimingAdvance | m14 | : | 31¦8@0+ | (0.5,-64) | [-64¦63.5] | deg before TDC | On_Board_Diagnostics
[70 empty] | SBLTMP |  | Safety Belt Indicator Status | [29 empty] | SG_ | S1_PID_0F_IntakeAirTemperature | m15 | : | 31¦8@0+ | (1,-40) | [-40¦215] | degC | On_Board_Diagnostics
[70 empty] | SELTESTDTC |  | Number of Trouble Codes Set Due to Diagnostic Test | [29 empty] | SG_ | S1_PID_10_MAFAirFlowRate | m16 | : | 31¦16@0+ | (0.01,0) | [0¦655.35] | grams/sec | On_Board_Diagnostics
[70 empty] | SPD_IND | km/h | Speedometer Gauge Indicator Control | [29 empty] | SG_ | S1_PID_11_ThrottlePosition | m17 | : | 31¦8@0+ | (0.39216,0) | [0¦100] | % | On_Board_Diagnostics
[70 empty] | TEMP_GA | % | Temperature Gauge | [29 empty] | SG_ | S1_PID_12_CmdSecAirStatus | m18 | : | 31¦8@0+ | (1,0) | [0¦255] |  | On_Board_Diagnostics
[70 empty] | TEMP_IND | °C | Engine Temperature Gauge Pointer Place | [29 empty] | SG_ | S1_PID_14_OxySensor1_Volt | m20 | : | 31¦8@0+ | (0.005,0) | [0¦1.275] | volts | On_Board_Diagnostics
[70 empty] | TRANSGEAR |  | Gear selected | [29 empty] | SG_ | S1_PID_14_OxySensor1_STFT | m20 | : | 39¦8@0+ | (0.78125,-100) | [-100¦99.2188] | % | On_Board_Diagnostics
[70 empty] | TRANSGEAR |  | Gear selected | [29 empty] | SG_ | S1_PID_15_OxySensor2_Volt | m21 | : | 31¦8@0+ | (0.005,0) | [0¦1.275] | volts | On_Board_Diagnostics
[70 empty] | TRIPB_MET | km | Vehicle Trip Odometer - B - Metric | [29 empty] | SG_ | S1_PID_15_OxySensor2_STFT | m21 | : | 39¦8@0+ | (0.78125,-100) | [-100¦99.2188] | % | On_Board_Diagnostics
[70 empty] | TRIP_CMP | km | Trip computer | [29 empty] | SG_ | S1_PID_16_OxySensor3_Volt | m22 | : | 31¦8@0+ | (0.005,0) | [0¦1.275] | volts | On_Board_Diagnostics
[70 empty] | TRIP_MET | km | Vehicle Trip Odometer - Metric | [29 empty] | SG_ | S1_PID_16_OxySensor3_STFT | m22 | : | 39¦8@0+ | (0.78125,-100) | [-100¦99.2188] | % | On_Board_Diagnostics
[70 empty] | TRIP_ODO_BUT |  | Trip Odometer Pressed | [29 empty] | SG_ | S1_PID_17_OxySensor4_Volt | m23 | : | 31¦8@0+ | (0.005,0) | [0¦1.275] | volts | On_Board_Diagnostics
[70 empty] | UP_ARROW_BUT |  | UP ARROW Button Pressed | [29 empty] | SG_ | S1_PID_17_OxySensor4_STFT | m23 | : | 39¦8@0+ | (0.78125,-100) | [-100¦99.2188] | % | On_Board_Diagnostics
[70 empty] | VBATT_VAL | V | system battery voltage value | [29 empty] | SG_ | S1_PID_18_OxySensor5_Volt | m24 | : | 31¦8@0+ | (0.005,0) | [0¦1.275] | volts | On_Board_Diagnostics
[70 empty] | VEH_SPD | km/h | Vehicle Speed | [29 empty] | SG_ | S1_PID_18_OxySensor5_STFT | m24 | : | 39¦8@0+ | (0.78125,-100) | [-100¦99.2188] | % | On_Board_Diagnostics
[70 empty] | VSS | km/h | Vehicle Speed | [29 empty] | SG_ | S1_PID_19_OxySensor6_Volt | m25 | : | 31¦8@0+ | (0.005,0) | [0¦1.275] | volts | On_Board_Diagnostics
[69 empty] | Powertrain Control Module | 4X4L | Off | 4x4 Low | [29 empty] | SG_ | S1_PID_19_OxySensor6_STFT | m25 | : | 39¦8@0+ | (0.78125,-100) | [-100¦99.2188] | % | On_Board_Diagnostics
[70 empty] | 4x4 low range input | Present | 4x4 low range input | [29 empty] | SG_ | S1_PID_1A_OxySensor7_Volt | m26 | : | 31¦8@0+ | (0.005,0) | [0¦1.275] | volts | On_Board_Diagnostics
[70 empty] | AAT | 14 °C | Ambient Air Temperature | [29 empty] | SG_ | S1_PID_1A_OxySensor7_STFT | m26 | : | 39¦8@0+ | (0.78125,-100) | [-100¦99.2188] | % | On_Board_Diagnostics
[70 empty] | ABS_MSG | No | Missing the CAN message from the ABS. | [29 empty] | SG_ | S1_PID_1B_OxySensor8_Volt | m27 | : | 31¦8@0+ | (0.005,0) | [0¦1.275] | volts | On_Board_Diagnostics
[70 empty] | ACP | 1.91 V | A/C pressure switch | [29 empty] | SG_ | S1_PID_1B_OxySensor8_STFT | m27 | : | 39¦8@0+ | (0.78125,-100) | [-100¦99.2188] | % | On_Board_Diagnostics
[70 empty] | ACP_PSI | 1034.3 kPa | A/C pressure sensor | [29 empty] | SG_ | S1_PID_1C_OBDStandard | m28 | : | 31¦8@0+ | (1,0) | [0¦255] |  | On_Board_Diagnostics
[70 empty] | ADPT1_F | No Fault | Adaptive Fuel table 1 Status | [29 empty] | SG_ | S1_PID_1F_TimeSinceEngStart | m31 | : | 31¦16@0+ | (1,0) | [0¦65535] | seconds | On_Board_Diagnostics
[70 empty] | ADPT2_F | No Fault | Adaptive Fuel table 2 Status | [29 empty] | SG_ | S1_PID_20_PIDsSupported_21_40 | m32 | : | 31¦32@0+ | (1,0) | [0¦4.29497e+09] |  | On_Board_Diagnostics
[70 empty] | AFT1_SF | 22145 | Size and Format Information About the Bank 1 AFT | [29 empty] | SG_ | S1_PID_21_DistanceMILOn | m33 | : | 31¦16@0+ | (1,0) | [0¦65535] | km | On_Board_Diagnostics
[70 empty] | AFT2_SF | 22145 | Size and Format Information About the Bank 2 AFT | [29 empty] | SG_ | S1_PID_22_FuelRailPres | m34 | : | 31¦16@0+ | (0.079,0) | [0¦5177.27] | kPa | On_Board_Diagnostics
[70 empty] | AIR EVAL | NO | Secondary Air System Evaluated | [29 empty] | SG_ | S1_PID_23_FuelRailGaug | m35 | : | 31¦16@0+ | (10,0) | [0¦655350] | kPa | On_Board_Diagnostics
[70 empty] | APP1 | 0.71 V | Accelerator pedal position sensor 1 | [29 empty] | SG_ | S1_PID_24_OxySensor1_FAER | m36 | : | 31¦16@0+ | (3.05176e-05,0) | [0¦2] | ratio | On_Board_Diagnostics
[70 empty] | APP2 | 0.37 V | Accelerator pedal position sensor 2 | [29 empty] | SG_ | S1_PID_24_OxySensor1_Volt | m36 | : | 47¦16@0+ | (0.00012207,0) | [0¦2] | volts | On_Board_Diagnostics
[70 empty] | APP3 | 0.00 V | Accelerator pedal position sensor 3 | [29 empty] | SG_ | S1_PID_25_OxySensor2_FAER | m37 | : | 31¦16@0+ | (3.05176e-05,0) | [0¦2] | ratio | On_Board_Diagnostics
[70 empty] | APP_D | 0.00 % | Accelerator Pedal Position D | [29 empty] | SG_ | S1_PID_25_OxySensor2_Volt | m37 | : | 47¦16@0+ | (0.00012207,0) | [0¦8] | volts | On_Board_Diagnostics
[70 empty] | APP_FLT | No Fault | Accelerator Pedal Position Sensor Status | [29 empty] | SG_ | S1_PID_26_OxySensor3_FAER | m38 | : | 31¦16@0+ | (3.05176e-05,0) | [0¦2] | ratio | On_Board_Diagnostics
[70 empty] | APP_MODE | No Pedal | Accelerator Pedal Position | [29 empty] | SG_ | S1_PID_26_OxySensor3_Volt | m38 | : | 47¦16@0+ | (0.00012207,0) | [0¦8] | volts | On_Board_Diagnostics
[70 empty] | AST | 0 s | Time Since Engine Start | [29 empty] | SG_ | S1_PID_27_OxySensor4_FAER | m39 | : | 31¦16@0+ | (3.05176e-05,0) | [0¦2] | ratio | On_Board_Diagnostics
[70 empty] | AST | 0.00 ms | Time Since Engine Start | [29 empty] | SG_ | S1_PID_27_OxySensor4_Volt | m39 | : | 47¦16@0+ | (0.00012207,0) | [0¦8] | volts | On_Board_Diagnostics
[70 empty] | AVE_LITRE_HR | 6 | Ave fuel consumed litres per hr this trip | [29 empty] | SG_ | S1_PID_28_OxySensor5_FAER | m40 | : | 31¦16@0+ | (3.05176e-05,0) | [0¦2] | ratio | On_Board_Diagnostics
[70 empty] | AXLE | 3.727 :1 | Axle Ratio | [29 empty] | SG_ | S1_PID_28_OxySensor5_Volt | m40 | : | 47¦16@0+ | (0.00012207,0) | [0¦8] | volts | On_Board_Diagnostics
[70 empty] | BARO | 100.34 kPa | Barometric pressure | [29 empty] | SG_ | S1_PID_29_OxySensor6_FAER | m41 | : | 31¦16@0+ | (3.05176e-05,0) | [0¦2] | ratio | On_Board_Diagnostics
[70 empty] | BAT_VOLT_J1979 | 0.00 V | Battery voltage at the time of J1979 Mode freeze frame. | [29 empty] | SG_ | S1_PID_29_OxySensor6_Volt | m41 | : | 47¦16@0+ | (0.00012207,0) | [0¦8] | volts | On_Board_Diagnostics
[70 empty] | BEM_MSG | No | Missing the CAN message from BEM | [29 empty] | SG_ | S1_PID_2A_OxySensor7_FAER | m42 | : | 31¦16@0+ | (3.05176e-05,0) | [0¦2] | ratio | On_Board_Diagnostics
[70 empty] | BOO | Off | Brake ON/OFF | [29 empty] | SG_ | S1_PID_2A_OxySensor7_Volt | m42 | : | 47¦16@0+ | (0.00012207,0) | [0¦8] | volts | On_Board_Diagnostics
[70 empty] | BPA | Off | Brake Pressure Applied switch | [29 empty] | SG_ | S1_PID_2B_OxySensor8_FAER | m43 | : | 31¦16@0+ | (3.05176e-05,0) | [0¦2] | ratio | On_Board_Diagnostics
[70 empty] | CAT EVAL | NO | Catalyst Monitor | [29 empty] | SG_ | S1_PID_2B_OxySensor8_Volt | m43 | : | 47¦16@0+ | (0.00012207,0) | [0¦8] | volts | On_Board_Diagnostics
[70 empty] | CATTEMP11 | 216 °C | Catalyst Temperature Bank 1 | [29 empty] | SG_ | S1_PID_2E_CmdEvapPurge | m46 | : | 31¦8@0+ | (0.392157,0) | [0¦100] | % | On_Board_Diagnostics
[70 empty] | CATTEMP21 | 216 °C | Catalyst Temperature Bank 2 | [29 empty] | SG_ | S1_PID_2F_FuelTankLevel | m47 | : | 31¦8@0+ | (0.392157,0) | [0¦100] | % | On_Board_Diagnostics
[70 empty] | CCM_EVAL | No | All CCM Faults Monitored Since Power-up | [29 empty] | SG_ | S1_PID_30_WarmUpsSinceCodeClear | m48 | : | 31¦8@0+ | (1,0) | [0¦255] | count | On_Board_Diagnostics
[70 empty] | CHT | 46 °C | Cylinder Head Temperature | [29 empty] | SG_ | S1_PID_31_DistanceSinceCodeClear | m49 | : | 31¦16@0+ | (1,0) | [0¦65535] | km | On_Board_Diagnostics
[70 empty] | CHT_F | No Fault | Cylinder Head Temperature Sensor Status | [29 empty] | SG_ | S1_PID_32_EvapSysVaporPres | m50 | : | 31¦16@0- | (0.25,0) | [-8192¦8191.75] | Pa | On_Board_Diagnostics
[70 empty] | CHT_V | 1.97 V | Cylinder Head Temperature | [29 empty] | SG_ | S1_PID_33_AbsBaroPres | m51 | : | 31¦8@0+ | (1,0) | [0¦255] | kPa | On_Board_Diagnostics
[70 empty] | CLF_HEGOFB | notOK | Closed loop - using oxygen sensor(s) as feedback for fuel control | [29 empty] | SG_ | S1_PID_34_OxySensor1_FAER | m52 | : | 31¦16@0+ | (3.05176e-05,0) | [0¦2] | ratio | On_Board_Diagnostics
[70 empty] | CLUST_MSG | No | Missing the CAN message from ICM | [29 empty] | SG_ | S1_PID_34_OxySensor1_Crnt | m52 | : | 47¦16@0+ | (0.00390625,-128) | [-128¦128] | mA | On_Board_Diagnostics
[70 empty] | CPP/PNP | Neutral | Clutch Pedal Position Switch/Neutral Switch Circuit | [29 empty] | SG_ | S1_PID_35_OxySensor2_FAER | m53 | : | 31¦16@0+ | (3.05176e-05,0) | [0¦2] | ratio | On_Board_Diagnostics
[70 empty] | CPP_SW | Depressed | Clutch Pedal Position Switch. | [29 empty] | SG_ | S1_PID_35_OxySensor2_Crnt | m53 | : | 47¦16@0+ | (0.00390625,-128) | [-128¦128] | mA | On_Board_Diagnostics
[70 empty] | DECHOKE | No | Crank fueling disabled | [29 empty] | SG_ | S1_PID_36_OxySensor3_FAER | m54 | : | 31¦16@0+ | (3.05176e-05,0) | [0¦2] | ratio | On_Board_Diagnostics
[70 empty] | DIFF_LOCK | FALSE | Diff Lock Command Output | [29 empty] | SG_ | S1_PID_36_OxySensor3_Crnt | m54 | : | 47¦16@0+ | (0.00390625,-128) | [-128¦128] | mA | On_Board_Diagnostics
[70 empty] | DIFF_REQ | TRUE | Diff Lock Request Input | [29 empty] | SG_ | S1_PID_37_OxySensor4_FAER | m55 | : | 31¦16@0+ | (3.05176e-05,0) | [0¦2] | ratio | On_Board_Diagnostics
[70 empty] | DRIVECNT | 1 | Valid Drive Counter | [29 empty] | SG_ | S1_PID_37_OxySensor4_Crnt | m55 | : | 47¦16@0+ | (0.00390625,-128) | [-128¦128] | mA | On_Board_Diagnostics
[70 empty] | DSDRPM | 944 1/min | Desired Idle Speed RPM | [29 empty] | SG_ | S1_PID_38_OxySensor5_FAER | m56 | : | 31¦16@0+ | (3.05176e-05,0) | [0¦2] | ratio | On_Board_Diagnostics
[70 empty] | DTCCNT | 1 | DTC Count (includes those needing no action) | [29 empty] | SG_ | S1_PID_38_OxySensor5_Crnt | m56 | : | 47¦16@0+ | (0.00390625,-128) | [-128¦128] | mA | On_Board_Diagnostics
[70 empty] | Diff_Sw_Conf | FALSE | Diff Lock Confirmation Input | [29 empty] | SG_ | S1_PID_39_OxySensor6_FAER | m57 | : | 31¦16@0+ | (3.05176e-05,0) | [0¦2] | ratio | On_Board_Diagnostics
[70 empty] | ECP_COUNT | 0 | Exception counter | [29 empty] | SG_ | S1_PID_39_OxySensor6_Crnt | m57 | : | 47¦16@0+ | (0.00390625,-128) | [-128¦128] | mA | On_Board_Diagnostics
[70 empty] | ECP_TYPE | 0 | Exception Type | [29 empty] | SG_ | S1_PID_3A_OxySensor7_FAER | m58 | : | 31¦16@0+ | (3.05176e-05,0) | [0¦2] | ratio | On_Board_Diagnostics
[70 empty] | ECT | 46 °C | Engine coolant temperature | [29 empty] | SG_ | S1_PID_3A_OxySensor7_Crnt | m58 | : | 47¦16@0+ | (0.00390625,-128) | [-128¦128] | mA | On_Board_Diagnostics
[70 empty] | ECT.OBDII | 45 °C | Engine coolant temperature | [29 empty] | SG_ | S1_PID_3B_OxySensor8_FAER | m59 | : | 31¦16@0+ | (3.05176e-05,0) | [0¦2] | ratio | On_Board_Diagnostics
[70 empty] | ECTstat | OK | Engine Coolant Temperature Status | [29 empty] | SG_ | S1_PID_3B_OxySensor8_Crnt | m59 | : | 47¦16@0+ | (0.00390625,-128) | [-128¦128] | mA | On_Board_Diagnostics
[70 empty] | EGR_EVAL | NO | Exhaust Gas Recirculation System Evaluated | [29 empty] | SG_ | S1_PID_3C_CatTempBank1Sens1 | m60 | : | 31¦16@0+ | (0.1,-40) | [-40¦6513.5] | degC | On_Board_Diagnostics
[70 empty] | EOT_F | No Fault | Engine Oil Temperature Status | [29 empty] | SG_ | S1_PID_3D_CatTempBank2Sens1 | m61 | : | 31¦16@0+ | (0.1,-40) | [-40¦6513.5] | degC | On_Board_Diagnostics
[70 empty] | ERR_2_QUIZ | 0 | Error To Quizzer | [29 empty] | SG_ | S1_PID_3E_CatTempBank1Sens2 | m62 | : | 31¦16@0+ | (0.1,-40) | [-40¦6513.5] | degC | On_Board_Diagnostics | On_Board_Diagnostics
[70 empty] | ERR_FR_QUIZ | 0 | Error From Quizzer | [29 empty] | SG_ | S1_PID_3F_CatTempBank2Sens2 | m63 | : | 31¦16@0+ | (0.1,-40) | [-40¦6513.5] | degC | On_Board_Diagnostics | On_Board_Diagnostics
[70 empty] | ETC_ACT | 7.75 ° | Electronic Throttle Control Actual | [29 empty] | SG_ | S1_PID_40_PIDsSupported_41_60 | m64 | : | 31¦32@0+ | (1,0) | [0¦4.29497e+09] |  | On_Board_Diagnostics | On_Board_Diagnostics
[70 empty] | ETC_DSD | 0.00 ° | Electronic Throttle Control Desired | [29 empty] | SG_ | S1_PID_41_MonStatusDriveCycle | m65 | : | 31¦32@0+ | (1,0) | [0¦4.29497e+09] |  | On_Board_Diagnostics | On_Board_Diagnostics
[70 empty] | EVAP EVAL | NO | Evaporative Emission Purge Monitor Complete | [29 empty] | SG_ | S1_PID_42_ControlModuleVolt | m66 | : | 31¦16@0+ | (0.001,0) | [0¦65.535] | V | On_Board_Diagnostics | On_Board_Diagnostics
[70 empty] | EVAPCP | 0.00 % | Evaporative Emission Canister Purge Valve duty cycle | [29 empty] | SG_ | S1_PID_43_AbsLoadValue | m67 | : | 31¦16@0+ | (0.392157,0) | [0¦25700] | % | On_Board_Diagnostics | On_Board_Diagnostics
[70 empty] | FAN_F | No Fault | Engine cooling fan operation | [29 empty] | SG_ | S1_PID_44_FuelAirCmdEquiv | m68 | : | 31¦16@0+ | (3.05176e-05,0) | [0¦2] | ratio | On_Board_Diagnostics | On_Board_Diagnostics
[70 empty] | FFD | error | Freeze Frame Data | [29 empty] | SG_ | S1_PID_45_RelThrottlePos | m69 | : | 31¦8@0+ | (0.392157,0) | [0¦100] | % | On_Board_Diagnostics | On_Board_Diagnostics
[70 empty] | FLI | 42.63 % | Fuel Level | [29 empty] | SG_ | S1_PID_46_AmbientAirTemp | m70 | : | 31¦8@0+ | (1,-40) | [-40¦215] | degC | On_Board_Diagnostics | On_Board_Diagnostics
[70 empty] | FLI_F | No Fault | Fuel Level Input Status | [29 empty] | SG_ | S1_PID_47_AbsThrottlePosB | m71 | : | 31¦8@0+ | (0.392157,0) | [0¦100] | % | On_Board_Diagnostics | On_Board_Diagnostics
[70 empty] | FTBRAKE | Off | Foot Brake - Foot brake state used by strategy | [29 empty] | SG_ | S1_PID_48_AbsThrottlePosC | m72 | : | 31¦8@0+ | (0.392157,0) | [0¦100] | % | On_Board_Diagnostics | On_Board_Diagnostics
[70 empty] | FUELPW | 0.00 ms | Fuel Pulse Width | [29 empty] | SG_ | S1_PID_49_AbsThrottlePosD | m73 | : | 31¦8@0+ | (0.392157,0) | [0¦100] | % | On_Board_Diagnostics | On_Board_Diagnostics
[70 empty] | FUELSYS | Open Loop | Fuel System Status (Open/Closed Loop) | [29 empty] | SG_ | S1_PID_4A_AbsThrottlePosE | m74 | : | 31¦8@0+ | (0.392157,0) | [0¦100] | % | On_Board_Diagnostics | On_Board_Diagnostics
[70 empty] | FUELSYS1.OBDII | Open Loop | Fuel system status (Open/Closed loop) - Bank 1 | [29 empty] | SG_ | S1_PID_4B_AbsThrottlePosF | m75 | : | 31¦8@0+ | (0.392157,0) | [0¦100] | % | On_Board_Diagnostics | On_Board_Diagnostics
[70 empty] | FUELSYS2.OBDII | error | Fuel system status (Open/Closed loop) - Bank 2 | [29 empty] | SG_ | S1_PID_4C_CmdThrottleAct | m76 | : | 31¦8@0+ | (0.392157,0) | [0¦100] | % | On_Board_Diagnostics | On_Board_Diagnostics
[70 empty] | FUEL_ECON | 0.0 L/100km | Instantaneous Fuel Economy - Metric | [29 empty] | SG_ | S1_PID_4D_TimeRunMILOn | m77 | : | 31¦16@0+ | (1,0) | [0¦65535] | minutes | On_Board_Diagnostics | On_Board_Diagnostics
[70 empty] | FUEL_EVAL | No | Fuel System Monitor Evaluated | [29 empty] | SG_ | S1_PID_4E_TimeSinceCodeClear | m78 | : | 31¦16@0+ | (1,0) | [0¦65535] | minutes | On_Board_Diagnostics | On_Board_Diagnostics
[70 empty] | GEAR_POS_MAN | Shift in progress | MANUAL_GEAR_POSITION | [29 empty] | SG_ | S1_PID_4F_Max_FAER | m79 | : | 31¦8@0+ | (1,0) | [0¦255] | ratio | On_Board_Diagnostics | On_Board_Diagnostics
[70 empty] | GENCMD (ILINE) | 0.00 V | Generator Command | [29 empty] | SG_ | S1_PID_4F_Max_OxySensVol | m79 | : | 39¦8@0+ | (1,0) | [0¦255] | V | On_Board_Diagnostics | On_Board_Diagnostics
[70 empty] | GENFIL | On | Generator Fault Indicator Lamp | [29 empty] | SG_ | S1_PID_4F_Max_OxySensCrnt | m79 | : | 47¦8@0+ | (1,0) | [0¦255] | mA | On_Board_Diagnostics | On_Board_Diagnostics
[70 empty] | GENMON | 0.00 % | Generator Monitor | [29 empty] | SG_ | S1_PID_4F_Max_IntManiAbsPres | m79 | : | 55¦8@0+ | (10,0) | [0¦2550] | kPa | On_Board_Diagnostics | On_Board_Diagnostics
[70 empty] | GENVDSD | 0.00 V | Generator Voltage Desired | [29 empty] | SG_ | S1_PID_50_Max_AirFlowMAF | m80 | : | 31¦8@0+ | (10,0) | [0¦2550] | g/s | On_Board_Diagnostics | On_Board_Diagnostics
[70 empty] | GEN_F (GFSF) | No Fault | Generator Output Fault | [29 empty] | SG_ | S1_PID_51_FuelType | m81 | : | 31¦8@0+ | (1,0) | [0¦255] |  | On_Board_Diagnostics | On_Board_Diagnostics
[70 empty] | HEGO_FAULT | No | Closed loop | [29 empty] | SG_ | S1_PID_52_EthanolFuelPct | m82 | : | 31¦8@0+ | (0.392157,0) | [0¦100] | % | On_Board_Diagnostics | On_Board_Diagnostics
[70 empty] | HFC | Off | Fan control high speed | [29 empty] | SG_ | S1_PID_53_AbsEvapSysVapPres | m83 | : | 31¦16@0+ | (0.005,0) | [0¦327.675] | kPa | On_Board_Diagnostics | On_Board_Diagnostics
[70 empty] | HFC_F | No Fault | Fan Control High Fault | [29 empty] | SG_ | S1_PID_54_EvapSysVapPres | m84 | : | 31¦16@0+ | (1,-32767) | [-32767¦32768] | Pa | On_Board_Diagnostics | On_Board_Diagnostics
[70 empty] | HIM_MSG | No | Missing the CAN message from HIM | [29 empty] | SG_ | S1_PID_55_ShortSecOxyTrimBank1 | m85 | : | 31¦8@0+ | (0.78125,-100) | [-100¦99.2188] | % | On_Board_Diagnostics | On_Board_Diagnostics
[70 empty] | HPCOMP_CUT | 0 | High Pressure Compressor Cut Outs | [29 empty] | SG_ | S1_PID_55_ShortSecOxyTrimBank3 | m85 | : | 39¦8@0+ | (0.78125,-100) | [-100¦99.2188] | % | On_Board_Diagnostics | On_Board_Diagnostics
[70 empty] | HTR11 | Off | Heated Exhaust Gas Oxygen Sensor Heater (bank 1 | [29 empty] | SG_ | S1_PID_56_LongSecOxyTrimBank1 | m86 | : | 31¦8@0+ | (0.78125,-100) | [-100¦99.2188] | % | On_Board_Diagnostics | On_Board_Diagnostics
[70 empty] | HTR11F | No Fault | Heater control for O2S11 Fault | [29 empty] | SG_ | S1_PID_56_LongSecOxyTrimBank3 | m86 | : | 39¦8@0+ | (0.78125,-100) | [-100¦99.2188] | % | On_Board_Diagnostics | On_Board_Diagnostics
[70 empty] | HTR12 | Off | Heated Exhaust Gas Oxygen Sensor Heater (bank 1 | [29 empty] | SG_ | S1_PID_57_ShortSecOxyTrimBank2 | m87 | : | 31¦8@0+ | (0.78125,-100) | [-100¦99.2188] | % | On_Board_Diagnostics | On_Board_Diagnostics
[70 empty] | HTR12F | No Fault | Heater control for O2S12 Fault | [29 empty] | SG_ | S1_PID_57_ShortSecOxyTrimBank4 | m87 | : | 39¦8@0+ | (0.78125,-100) | [-100¦99.2188] | % | On_Board_Diagnostics | On_Board_Diagnostics
[70 empty] | HTR21 | Off | Heated Exhaust Gas Oxygen Sensor Heater (bank 2 | [29 empty] | SG_ | S1_PID_58_LongSecOxyTrimBank2 | m88 | : | 31¦8@0+ | (0.78125,-100) | [-100¦99.2188] | % | On_Board_Diagnostics | On_Board_Diagnostics
[70 empty] | HTR21F | No Fault | Heater control for O2S21 Fault | [29 empty] | SG_ | S1_PID_58_LongSecOxyTrimBank4 | m88 | : | 39¦8@0+ | (0.78125,-100) | [-100¦99.2188] | % | On_Board_Diagnostics | On_Board_Diagnostics
[70 empty] | HTR22 | Off | Heated Exhaust Gas Oxygen Sensor Heater (bank 2 | [29 empty] | SG_ | S1_PID_59_FuelRailAbsPres | m89 | : | 31¦16@0+ | (10,0) | [0¦655350] | kPa | On_Board_Diagnostics | On_Board_Diagnostics
[70 empty] | HTR22F | No Fault | Heater control for O2S22 Fault | [29 empty] | SG_ | S1_PID_5A_RelAccelPedalPos | m90 | : | 31¦8@0+ | (0.392157,0) | [0¦100] | % | On_Board_Diagnostics | On_Board_Diagnostics
[70 empty] | HTRETMX11 | 0 | Retries executed for O2S11 heater | [29 empty] | SG_ | S1_PID_5C_EngineOilTemp | m92 | : | 31¦8@0+ | (1,-40) | [-40¦215] | degC | On_Board_Diagnostics | On_Board_Diagnostics
[70 empty] | HTRETMX21 | 0 | Retries executed for O2S21 heater | [29 empty] | SG_ | S1_PID_5D_FuelInjectionTiming | m93 | : | 31¦16@0+ | (0.0078125,-210) | [-210¦301.992] | deg | On_Board_Diagnostics | On_Board_Diagnostics
[70 empty] | IACKAM2 | 0 | Airflow Trim Learned (Neutral | [29 empty] | SG_ | S1_PID_5E_EngineFuelRate | m94 | : | 31¦16@0+ | (0.05,0) | [0¦3276.75] | L/h | On_Board_Diagnostics | On_Board_Diagnostics
[70 empty] | IACKAM3 | 0 | Airflow Trim Learned (Neutral | [29 empty] | SG_ | S1_PID_5F_EmissionReq | m95 | : | 31¦8@0+ | (1,0) | [0¦255] |  | On_Board_Diagnostics | On_Board_Diagnostics
[70 empty] | IACTRIM | 0 | Short Term Airflow Trim Before KAM Learned (LBM/min) | [29 empty] | SG_ | S1_PID_60_PIDsSupported_61_80 | m96 | : | 31¦32@0+ | (1,0) | [0¦4.29497e+09] |  | On_Board_Diagnostics | On_Board_Diagnostics
[70 empty] | IAC_EVAL | No | IAC has been monitored since power-up. | [29 empty] | SG_ | S1_PID_61_DemandEngTorqPct | m97 | : | 31¦8@0+ | (1,-125) | [-125¦130] | % | On_Board_Diagnostics | On_Board_Diagnostics
[70 empty] | IAC_MODE | 0 | Idle Air Control | [29 empty] | SG_ | S1_PID_62_ActualEngTorqPct | m98 | : | 31¦8@0+ | (1,-125) | [-125¦130] | % | On_Board_Diagnostics | On_Board_Diagnostics
[70 empty] | IAT | 59 °C | Intake Air Temperature | [29 empty] | SG_ | S1_PID_63_EngRefTorq | m99 | : | 31¦16@0+ | (1,0) | [0¦65535] | Nm | On_Board_Diagnostics | On_Board_Diagnostics
[70 empty] | IAT.OBDII | 59 °C | Intake Air Temperature | [29 empty] | SG_ | S1_PID_64_EngPctTorq_Idle | m100 | : | 31¦8@0+ | (1,-125) | [-125¦130] | % | On_Board_Diagnostics | On_Board_Diagnostics
[70 empty] | IAT_F | No Fault | Inlet Air Temperature Sensor Status | [29 empty] | SG_ | S1_PID_64_EngPctTorq_EP1 | m100 | : | 39¦8@0+ | (1,-125) | [-125¦130] | % | On_Board_Diagnostics | On_Board_Diagnostics
[70 empty] | IAT_V | 1.94 V | Intake Air Temperature - Voltage | [29 empty] | SG_ | S1_PID_64_EngPctTorq_EP2 | m100 | : | 47¦8@0+ | (1,-125) | [-125¦130] | % | On_Board_Diagnostics | On_Board_Diagnostics
[70 empty] | INST_LITRE_HR | 0 | Instantaneous fuel consumption-liters per hour | [29 empty] | SG_ | S1_PID_64_EngPctTorq_EP3 | m100 | : | 55¦8@0+ | (1,-125) | [-125¦130] | % | On_Board_Diagnostics | On_Board_Diagnostics
[70 empty] | ISS_SRC | 0 1/min | Intermediate Shaft Speed | [29 empty] | SG_ | S1_PID_64_EngPctTorq_EP4 | m100 | : | 63¦8@0+ | (1,-125) | [-125¦130] | % | On_Board_Diagnostics | On_Board_Diagnostics
[70 empty] | KAM fuse | OK | Keep Alive Memory Power | [29 empty] | SG_ | S1_PID_65_AuxInputOutput | m101 | : | 31¦8@0+ | (1,0) | [0¦255] |  | On_Board_Diagnostics | On_Board_Diagnostics
[70 empty] | LFC | Off | Fan control low speed | [29 empty] | SG_ | S1_PID_66_MAFSensor | m102 | : | 31¦8@0+ | (1,0) | [0¦255] |  | On_Board_Diagnostics | On_Board_Diagnostics
[70 empty] | LITRE_100KM | 18 | Ave fuel consumed litres per 100 km for this trip | [29 empty] | SG_ | S1_PID_67_EngineCoolantTemp | m103 | : | 31¦8@0+ | (1,0) | [0¦255] |  | On_Board_Diagnostics | On_Board_Diagnostics
[70 empty] | LOAD | 61.67 % | Engine load | [29 empty] | SG_ | S1_PID_68_IntakeAirTempSens | m104 | : | 31¦8@0+ | (1,0) | [0¦255] |  | On_Board_Diagnostics | On_Board_Diagnostics
[70 empty] | LOAD.OBDII | 0.00 % | Calculated Load Value | [29 empty] | SG_ | S1_PID_6B_ExhaustGasTemp | m107 | : | 31¦8@0+ | (1,0) | [0¦255] |  | On_Board_Diagnostics | On_Board_Diagnostics
[70 empty] | LONGFT1 | 0.00 % | Long term fuel trim 1 | [29 empty] | SG_ | S1_PID_6C_CmdThrottleActRel | m108 | : | 31¦8@0+ | (1,0) | [0¦255] |  | On_Board_Diagnostics | On_Board_Diagnostics
[70 empty] | LONGFT1.OBDII | 0.00 % | Long term fuel trim 1 | [29 empty] | SG_ | S1_PID_6D_FuelPresContrSys | m109 | : | 31¦8@0+ | (1,0) | [0¦255] |  | On_Board_Diagnostics | On_Board_Diagnostics
[70 empty] | LONGFT2 | 0.00 % | Long term fuel trim 2 | [29 empty] | SG_ | S1_PID_6E_InjPresContrSys | m110 | : | 31¦8@0+ | (1,0) | [0¦255] |  | On_Board_Diagnostics | On_Board_Diagnostics
[70 empty] | LONGFT2.OBDII | 0.00 % | Long term fuel trim 2 | [29 empty] | SG_ | S1_PID_6F_TurboComprPres | m111 | : | 31¦8@0+ | (1,0) | [0¦255] |  | On_Board_Diagnostics | On_Board_Diagnostics
[70 empty] | MAF_FF | 0 | Highest value seen on MAF fault filter. | [29 empty] | SG_ | S1_PID_70_BoostPresCntrl | m112 | : | 31¦8@0+ | (1,0) | [0¦255] |  | On_Board_Diagnostics | On_Board_Diagnostics
[70 empty] | MAP | 4.07 V | Manifold absolute pressure sensor | [29 empty] | SG_ | S1_PID_80_PIDsSupported_81_A0 | m128 | : | 31¦32@0+ | (1,0) | [0¦4.29497e+09] |  | On_Board_Diagnostics | On_Board_Diagnostics
[70 empty] | MAP | 100.0 kPa | Manifold absolute pressure sensor | [29 empty] | SG_ | S1_PID_8E_EngFrictionPctTorq | m142 | : | 31¦8@0+ | (1,-125) | [-125¦130] | % | On_Board_Diagnostics | On_Board_Diagnostics
[70 empty] | MAP.OBDII | 100.0 kPa | Manifold absolute pressure sensor | [29 empty] | SG_ | S1_PID_A0_PIDsSupported_A1_C0 | m160 | : | 31¦32@0+ | (1,0) | [0¦4.29497e+09] |  | On_Board_Diagnostics | On_Board_Diagnostics
[70 empty] | MAP_F | No Fault | Manifold Absolute Pressure Sensor Status | [29 empty] | SG_ | S1_PID_C0_PIDsSupported_C1_E0 | m192 | : | 31¦32@0+ | (1,0) | [0¦4.29497e+09] |  | On_Board_Diagnostics | On_Board_Diagnostics
[70 empty] | MFF_IAT | -18 °C | Intake Air Temperature At Time Of Misfire | [29 empty] | SG_ | S2_PID_02_FreezeDTC | m2 | : | 31¦16@0+ | (1,0) | [0¦65535] |  | On_Board_Diagnostics | On_Board_Diagnostics
[70 empty] | MFF_LOAD | 0.00 % | Engine Load At Time Of Misfire | [29 empty] | SG_ | service | M | : | 11¦4@0+ | (1,0) | [0¦15] |  | On_Board_Diagnostics | On_Board_Diagnostics
[70 empty] | MFF_PNP | Neutral | Park/Neutral Position At Time Of Misfire | [29 empty] | SG_ | response | : | 15¦4@0+ | (1,0) | [0¦15] |  | On_Board_Diagnostics | ratio | On_Board_Diagnostics
[70 empty] | MFF_RNTM | 0 s | Engine Running Time At Time Of Misfire | [29 empty] | SG_ | length | : | 7¦8@0+ | (1,0) | [0¦255] |  | On_Board_Diagnostics | mA | On_Board_Diagnostics
[70 empty] | MFF_RPM | 0 1/min | Engine RPM At Time Of Misfire | [29 empty] | SG_ | S1_PID_36_OxySensor3_FAER | m54 | : | 31¦16@0+ | (3.05176e-05 | 0) | [0¦2] | ratio | On_Board_Diagnostics
[70 empty] | MFF_SOAK | 0 min | Engine Off Soak Time Prior to Misfire | [26 empty] | BO_ | 742 | RDS_PSN_State: | 8 | Audio_Control_Module | m54 | : | 47¦16@0+ | (0.00390625 | -128) | [-128¦128] | mA | On_Board_Diagnostics
[70 empty] | MFF_TP | 0.00 V | Throttle Position At Time Of Misfire | [29 empty] | SG_ | AudioTunedFreqency | : | 0¦1@1+ | (1,0) | [0¦0] |  | Front_Display_Interface_Module | ratio | On_Board_Diagnostics
[70 empty] | MFF_TRIP | 0 | Number Of Trips Since The Time Of Misfire | [29 empty] | SG_ | AudioFMFrequencyStep | : | 0¦1@1+ | (1,0) | [0¦0] |  | Front_Display_Interface_Module | mA | On_Board_Diagnostics
[70 empty] | MFF_VSS | 0.0 km/h | Vehicle Speed At Time Of Misfire | [29 empty] | SG_ | AudioTunerBandPreset | : | 0¦1@1+ | (1,0) | [0¦0] |  | Front_Display_Interface_Module | ratio | On_Board_Diagnostics
[70 empty] | MIL | Off | Malfunction Indicator Lamp | [29 empty] | SG_ | RDS_PSN_State | : | 0¦1@4- | (1,0) | [0¦0] |  | Front_Display_Interface_Module | mA | On_Board_Diagnostics
[70 empty] | MIL_DIS | 0.0 km | The distance travelled since the MIL was activated. | [29 empty] | SG_ | S1_PID_39_OxySensor6_FAER | m57 | : | 31¦16@0+ | (3.05176e-05 | 0) | [0¦2] | ratio | On_Board_Diagnostics
[70 empty] | MISFIRE | NO | Engine Misfire currently detected | [26 empty] | BO_ | 758 | RDS___MESSAGE: | 8 | Audio_Control_Module | m57 | : | 47¦16@0+ | (0.00390625 | -128) | [-128¦128] | mA | On_Board_Diagnostics
[70 empty] | MISF_EVAL | NO | Misfire Monitor Evaluated | [29 empty] | SG_ | RDS_MESSAGE | : | 0¦63@1+ | (1,0) | [0¦0] |  | Front_Display_Interface_Module | ratio | On_Board_Diagnostics
[70 empty] | MISMON | No | Misfire On Board Diagnostic Trip Flag | [29 empty] | SG_ |  | m58 | : | 47¦16@0+ | (0.00390625 | -128) | [-128¦128] | mA | On_Board_Diagnostics
[70 empty] | MP_LRN | NO | Misfire Profile Correction Learned | [26 empty] | BO_ | 714 | MSG1: | 8 | Bluetooth_Phone_Module | m59 | : | 31¦16@0+ | (3.05176e-05 | 0) | [0¦2] | ratio | On_Board_Diagnostics
[70 empty] | MSA_DWN | Closed | Manual Shift Auto Downshift Switch | [29 empty] | SG_ |  | m59 | : | 47¦16@0+ | (0.00390625 | -128) | [-128¦128] | mA | On_Board_Diagnostics
[70 empty] | MSA_UP | Closed | Manual Shift Auto Upshift Switch | [26 empty] | BO_ | 864 | ReverseSenseSystem: | 8 | Parking_Aid_Module | m60 | : | 31¦16@0+ | (0.1 | -40) | [-40¦6513.5] | degC | On_Board_Diagnostics
[70 empty] | NM | 0 | Total Number of Misfires | [29 empty] | SG_ | PAM_ | : | 40¦8@1+ | (1,0) | [0¦0] |  | Parking_Aid_Module | degC | On_Board_Diagnostics
[70 empty] | NMNC | 0 | Number of firings not assessed | [29 empty] | SG_ | PAM_1 | : | 0¦8@1+ | (1,0) | [0¦0] |  | Parking_Aid_Module | degC | On_Board_Diagnostics
[70 empty] | O2S EVAL | NO | Heated Exhaust Oxygen Sensor System Evaluated | [29 empty] | SG_ |  | m63 | : | 31¦16@0+ | (0.1 | -40) | [-40¦6513.5] | degC | On_Board_Diagnostics
[70 empty] | O2S11 | 0.00 V | Heated Exhaust Gas Oxygen Sensor (bank 1 | [26 empty] | BO_ | 1027 | MSG1: | 0 | Front_Display_Interface_Module | m64 | : | 31¦32@0+ | (1 | 0) | [0¦4.29497e+09] |  | On_Board_Diagnostics
[70 empty] | O2S11.STFT.OBDII | 18.75 % | Short term fuel trim 1 | [29 empty] | SG_ |  | m65 | : | 31¦32@0+ | (1 | 0) | [0¦4.29497e+09] |  | On_Board_Diagnostics
[70 empty] | O2S11.VOLT.OBDII | 0.00 V | Heated Exhaust Gas Oxygen Sensor (bank 1 | [26 empty] | BO_ | 1824 | IC_DiagSig_Rx: | 8 | Instrustment_Cluster | m66 | : | 31¦16@0+ | (0.001 | 0) | [0¦65.535] | V | On_Board_Diagnostics
[70 empty] | O2S11_F | No Fault | Heated Exhaust Oxygen Sensor 11 Status | [29 empty] | SG_ |  | m67 | : | 31¦16@0+ | (0.392157 | 0) | [0¦25700] | % | On_Board_Diagnostics
[70 empty] | O2S11_V | 0.00 V | Heated Exhaust Gas Oxygen Sensor (bank 1 | [26 empty] | BO_ | 296 | Instrument_Cluster: | 8 | Instrustment_Cluster | m68 | : | 31¦16@0+ | (3.05176e-05 | 0) | [0¦2] | ratio | On_Board_Diagnostics
[70 empty] | O2S21 | 0.00 V | Heated Exhaust Gas Oxygen Sensor (bank 2 | [29 empty] | SG_ | HighBeamStatus | : | 0¦1@1+ | (1,0) | [0¦0] |  | Vector__XXX | % | On_Board_Diagnostics
[70 empty] | O2S21 | 0.00 V | Heated Exhaust Gas Oxygen Sensor (bank 2 | [29 empty] | SG_ | FogLampStatus | : | 0¦1@1+ | (1,0) | [0¦0] |  | Vector__XXX | degC | On_Board_Diagnostics
[70 empty] | O2S21.STFT.OBDII | 18.75 % | Short term fuel trim 2 | [29 empty] | SG_ | ParkAndLowBeamStatus | : | 0¦1@1+ | (1,0) | [0¦0] |  | Vector__XXX | % | On_Board_Diagnostics
[70 empty] | O2S21.VOLT.OBDII | 0.00 V | Heated Exhaust Gas Oxygen Sensor (bank 2 | [29 empty] | SG_ | AutoHeadlampSwitchStatus | : | 0¦1@1+ | (1,0) | [0¦0] |  | Vector__XXX | % | On_Board_Diagnostics
[70 empty] | O2S21_F | No Fault | Heated Exhaust Oxygen Sensor 21 Status | [29 empty] | SG_ | IllumLevelDisplay | : | 0¦1@1+ | (1,0) | [0¦0] |  | Vector__XXX | % | On_Board_Diagnostics
[70 empty] | OBDSUP.OBDII | EOBD | On Board Diagnostic Requirements Supported | [29 empty] | SG_ | IllumLevelSwitch | : | 0¦8@1+ | (1,0) | [0¦0] |  | Body_Electric_Module | % | On_Board_Diagnostics
[70 empty] | ODU_RAM | 3115432 | ODU_RAM$I | [29 empty] | SG_ | TurnStalkSwitchSatus | : | 16¦8@1+ | (1,0) | [0¦0] |  | Vector__XXX | % | On_Board_Diagnostics
[70 empty] | OD_CANCL | Off | Overdrive Cancel Switch | [29 empty] | SG_ | RearBeltMinderStatus | : | 0¦1@1+ | (1,0) | [0¦0] |  | Vector__XXX | % | On_Board_Diagnostics
[70 empty] | OIL_PRESS | 22.0 kPa | Engine Oil Pressure | [29 empty] | SG_ | S1_PID_4D_TimeRunMILOn | m77 | : | 31¦16@0+ | (1 | 0) | [0¦65535] | minutes | On_Board_Diagnostics
[70 empty] | OLF_DRIVE | No | Open loop due to driving conditions | [26 empty] | BO_ | 851 | HVAC_DATA: | 8 | HVAC_Integrated_Module | m78 | : | 31¦16@0+ | (1 | 0) | [0¦65535] | minutes | On_Board_Diagnostics
[70 empty] | OLF_FMEM | No | Open loop fuel due to FMEM | [29 empty] | SG_ | VentStatus | : | 0¦8@1+ | (1,0) | [0¦0] |  | HVAC_Integrated_Module | ratio | On_Board_Diagnostics
[70 empty] | OPENLOOP | On | Open Loop | [29 empty] | SG_ | FanSpeed | : | 56¦8@1+ | (1,0) | [0¦0] |  | HVAC_Integrated_Module | V | On_Board_Diagnostics
[70 empty] | OSS | 0 1/min | Output Shaft Speed. | [29 empty] | SG_ | ExteriorTemperature | : | 32¦8@1+ | (1,0) | [0¦0] |  | HVAC_Integrated_Module | mA | On_Board_Diagnostics
[70 empty] | OSSFM | No Fault | Output Shaft Speed Failure Mode | [29 empty] | SG_ | InteriorACTemperature | : | 24¦8@1+ | (1,0) | [0¦0] | Degrees_C | HVAC_Integrated_Module | kPa | On_Board_Diagnostics
[70 empty] | OSS_SRC | 0 1/min | Actual Output Shaft Speed | [29 empty] | SG_ | S1_PID_50_Max_AirFlowMAF | m80 | : | 31¦8@0+ | (10 | 0) | [0¦2550] | g/s | On_Board_Diagnostics
[70 empty] | OTS_CRNK_TIME | 0 | Duration of last starter motor operation | [26 empty] | BA_DEF_ | BO_ | GenMsgBackgroundColor | STRING | ; | m81 | : | 31¦8@0+ | (1 | 0) | [0¦255] |  | On_Board_Diagnostics
[70 empty] | OUT_CODE | 32892632 | Outcode | [26 empty] | BA_DEF_ | BO_ | GenMsgForegroundColor | STRING | ; | m82 | : | 31¦8@0+ | (0.392157 | 0) | [0¦100] | % | On_Board_Diagnostics
[70 empty] | PCA AMP | 1.00 A | Pressure Control Solenoid A | [26 empty] | BA_DEF_ | BO_ | isj1939dbc | INT | 0 | 0; | : | 31¦16@0+ | (0.005 | 0) | [0¦327.675] | kPa | On_Board_Diagnostics
[70 empty] | PCB AMP | 1.00 A | Pressure Control Solenoid B | [26 empty] | BA_ | GenMsgBackgroundColor | BO_ | 754 |  | BO_ | 764 | #36896e"; BA_ "GenMsgBackgroundColor | BO_ | 756 | #00aa7f"; BA_ "GenMsgBackgroundColor | BO_ | 757 | #5dbc8b"; BA_ "GenMsgBackgroundColor | BO_ | 761 | #36896e"; BA_ "GenMsgBackgroundColor | BO_ | 787 | #36896e"; BA_ "GenMsgBackgroundColor | BO_ | 775 | #36896e"; BA_ "GenMsgBackgroundColor | BO_ | 779 | #36896e"; BA_ "GenMsgBackgroundColor | BO_ | 781 | #36896e"; BA_ "GenMsgBackgroundColor | BO_ | 783 | #36896e"; BA_ "GenMsgBackgroundColor | BO_ | 785 | #36896e"; BA_ "GenMsgBackgroundColor | BO_ | 789 | #36896e"; BA_ "GenMsgBackgroundColor | BO_ | 791 | #36896e"; BA_ "GenMsgBackgroundColor | BO_ | 816 | #36896e"; BA_ "GenMsgBackgroundColor | BO_ | 1030 | #36896e"; BA_ "GenMsgForegroundColor | BO_ | 1033 | #aaaaff"; BA_ "GenMsgBackgroundColor | BO_ | 1033 | #aa007f"; BA_ "GenMsgBackgroundColor | BO_ | 1281 | #ff1433"; BA_ "GenMsgBackgroundColor | BO_ | 1292 | #ff1433"; BA_ "GenMsgBackgroundColor | BO_ | 1297 | #aaaaff"; BA_ "GenMsgBackgroundColor | BO_ | 1345 | #aa5500"; BA_ "GenMsgBackgroundColor | BO_ | 1365 | #aa0000"; BA_ "GenMsgBackgroundColor | BO_ | 1372 | #ffaaff"; BA_ "GenMsgBackgroundColor | BO_ | 1600 | #ff00ff"; BA_ "GenMsgBackgroundColor | BO_ | 1782 | #ff0000"; BA_ "GenMsgBackgroundColor | BO_ | 1788 | #55aa7f"; BA_ "GenMsgBackgroundColor | BO_ | 1200 | #00aa7f"; BA_ "GenMsgForegroundColor | BO_ | 1200 | #ffffff"; BA_ "GenMsgBackgroundColor | BO_ | 742 | #5dbc8b"; BA_ "GenMsgBackgroundColor | BO_ | 758 | #5dbc8b"; BA_ "GenMsgBackgroundColor | BO_ | 864 | #00aa7f"; BA_ "GenMsgForegroundColor | BO_ | 851 | #000000"; BA_DEF_DEF_ "GenMsgBackgroundColor | #ffffff"; BA_DEF_DEF_ "GenMsgForegroundColor | #000000"; BA_DEF_DEF_ "isj1939dbc | 0;
[70 empty] | PCC AMP | 1.00 A | Pressure Control Solenoid C | [26 empty] | CM_ | BU_ | Audio_Control_Module | ACM"; CM_ BU_ Audio_Interface_Module "AIM"; CM_ BU_ Bluetooth_Phone_Module "BPM"; CM_ BU_ Body_Electric_Module "BEM"; CM_ BU_ Front_Display_Interface_Module "FDIM"; CM_ BU_ HVAC_Integrated_Module "HIM"; CM_ BU_ Instrustment_Cluster "IC"; CM_ BU_ Parking_Aid_Module "PAM"; CM_ BU_ Powertrain_Control_Module "PCM"; CM_ BU_ Restraints_Control_Module "RCM"; CM_ BU_ Transmission_Control_Module "TCM"; CM_ BU_ On_Board_Diagnostics "OBDII"; CM_ BO_ 754 "AudioCurrentMediaMode"; CM_ SG_ 754 AudioVolumeLevel "Volume"; CM_ SG_ 754 SteeringWheelControlsLeft_ms "SteeringWheelControlsLeft_ms"; CM_ BO_ 764 "IccMediaControl"; CM_ SG_ 764 IccMediaControl_message.data[0] "IccMediaControl"; CM_ SG_ 764 IccMediaControl_message.data[1] "IccMediaControl_message.data[1]"; CM_ SG_ 764 IccMediaControl_message.data[2] "IccMediaControl_message.data[2]"; CM_ BO_ 787 "Cabin Temperature Sensor"; CM_ SG_ 787 INTACTTEMP "Interior_Temperature_Sensor_-_Integral_to_ICC_INTACTTEMP_=_Message.Data[0]_=_Temperature_-_100_/_2_L"; CM_ BO_ 775 "ICC HVAC Buttons"; CM_ SG_ 775 IllumBatsaverRequest_MS_0x307_ "IllumBatsaverRequest_MS_0x307_"; CM_ SG_ 775 IccBodyControls[0] "IccBodyControl[0]"; CM_ BO_ 1782 "Passive Anti Theft System"; CM_ SG_ 1782 ImmobTransfer_PCM_1_to_8_PATS "PATS"; CM_ SG_ 1063 EngineCoolantTemperature "EngCoolantTempSense"; CM_ SG_ 1063 EngineOverheat "EngineOverheat"; CM_ SG_ 1063 EngineOilPressure "EngOilPres"; CM_ SG_ 1063 OilPressureWarning "OilPressWarn"; CM_ SG_ 1063 ETC_Warning "ThrottleWarnETC"; CM_ SG_ 1063 FuelPulse "FuelPulse"; CM_ SG_ 1063 MIL_Lamp "MalfunctionIndicatorLamp"; CM_ SG_ 1063 ImmobLamp "ImmobilisedLamp"; CM_ BO_ 714 "unsure of TX module"; VAL_ 754 AudioVolumeLevel 0 "Mute | 1 | Vol_Lvl_2 | 2 | Vol_Lvl_4 | 3 | Vol_Lvl_6 | 4 | Vol_Lvl_8 | 5 | Vol_Lvl_10 | 6 | Vol_Lvl_12 | 7 | Vol_Lvl_14 | 8 | Vol_Lvl_16 | 9 | Vol_Lvl_18 | 10 | Vol_Lvl_20 | 11 | Vol_Lvl_22 | 12 | Vol_Lvl_24 | 13 | Vol_Lvl_26 | 14 | Vol_Lvl_28 | 15 | Vol_Lvl_30"; VAL_ 754 AudioCurrentMediaMode 65 "AUX_MODE_ACTIVE | 69 | FM_AM_MODE_ACTIVE | 72 | AUDIO_OFF_STATE | 97 | SWC_PHONE_BTN_ACTIVE | 101 | SWC_PHONE_BTN_ACTIVE | 104 | SWC_PHONE_BTN_ACTIVE | 0 | No Description"; VAL_ 754 SteeringWheelControlsLeft_ms 8 "SEEK_BUTTON_ACTIVE | 9 | SEEK_BUTTON_ACTIVE | 12 | SEEK_BUTTON_ACTIVE | 16 | SEEK_BUTTON_ACTIVE | 17 | VOL_UP_BTN_ACTIVE | 18 | VOL_UP_BTN_ACTIVE | 20 | VOL_UP_BTN_ACTIVE | 24 | VOL_DOWN_BTN_ACTIVE | 25 | VOL_DOWN_BTN_ACTIVE | 0 | No Description"; VAL_ 764 IccMediaControl_message.data[0] 1 "ICC_MENU_SW_ACTIVE | 32 | AM_FM_SW_ACTIVE | 64 | SCAN_SW_ACTIVE | 128 | CD_AUX_SW_ACTIVE | 8 | SEEK_DOWN_SW_ACTIVE | 0 | No Description"; VAL_ 764 IccMediaControl_message.data[1] 1 "0x01 | 2 | 0x02 | 4 | 0x04 | 8 | 0x08 | 32 | 0x20 | 64 | 0x40 | 128 | 0x80"; VAL_ 764 IccMediaControl_message.data[2] 0 "No Description"; VAL_ 761 MP3_Folder 0 "No Description"; VAL_ 761 MP3_Track 0 "No Description"; VAL_ 787 INTACTTEMP 0 "No_Data | 1 |  | 2 |  | 125 | CabinTemperatureSensor"; VAL_ 775 IllumBatsaverRequest_MS_0x307_ 0 "; VAL_ 775 IccBodyControls[0] 2 "WindowDefog_SW_ACTIVE | 16 | AC_OFF_SW_ACTIVE | 32 | REAR_DEMISTER_SW_ACTIVE | 64 | CLOSE_OPEN_CABIN_SW_ACTIVE | 128 | AC_SW_ACTIVE | 0 | No Description"; VAL_ 775 IccBodyControls[1] 4 "FAN_SPEED_UP_BTN_ACTIVE | 8 | FAN_SPEED_DOWN_BTN_ACTIVE | 16 | AC_OFF_SW_ACTIVE | 32 | AUTO_AC_SW_ACTIVE | 128 | CYCLE_VENT_SW_ACTIVE | 0 | No Description"; VAL_ 775 IccBodyControls[2] 64 "LOWER_TEMP_SW_ACTIVE | 128 | RAISE_TEMP_SW_ACTIVE | 0 | 0 | 0 | 0 | "; VAL_ 781 CD_TrackNumber 0 "No Description"; VAL_ 781 CD_Type 0 " 0 "No Description"; VAL_ 781 CD_PlayingNow 0 "No Description"; VAL_ 1030 SeatBeltStatusFrontRight 0 "No Description"; VAL_ 1030 SeatBeltStatusFrontLeft 0 "No Description"; VAL_ 1030 SeatBeltStatusRearLeft 0 "No Description"; VAL_ 1030 SeatBeltStatusRearRight 0 "No Description"; VAL_ 1030 IgnitionState 1 "IgnitionOff | 2 | AccessoryOn | 4 | IgnitionOn | 0 | No Description"; VAL_ 1030 InteriorLightStatus 8 "InteriorLightsOn | 0 | InteriorLightsOff"; VAL_ 1600 ManualTrans 0 "DISPLAY_PRNDL_ON_CLUSTER_LCD | 1 | REMOVE_PRNDL_FROM_CLUSTER_LCD | 0 | "; VAL_ 1782 ImmobTransfer_PCM_1_to_8_PATS 0 "No Description"; VAL_ 1063 EngineCoolantTemperature 0 "No Description"; VAL_ 1063 OilPressureWarning 0 "No Description"; VAL_ 1079 ParkBrakeOn_HS 1 "HandBrakeOff | 17 | HandBrakeOn"; VAL_ 1200 WhlRr_W_Meas 32767 "Fault | 32766 | Unknown"; VAL_ 1200 WhlRl_W_Meas 32767 "Fault | 32766 | Unknown"; VAL_ 1200 WhlFr_W_Meas 32767 "Fault | 32766 | Unknown"; VAL_ 1200 WhlFl_W_Meas 32767 "Fault | 32766 | Unknown"; VAL_ 1571 EngineCapacityLitres 54 "5.4_Litre | 18 | 34 | "; VAL_ 1571 EngineAspirationFuelType 18 "NaturallyAspiratedEngine | 34 | TurboChargedEngine | 0 | SuperChargedEngine | 0 | Unknown | 0 | No Description"; VAL_ 1571 EnginePeakTorque 125 "500_Newton_Metres"; VAL_ 742 AudioTunedFreqency 0 "No Description"; VAL_ 742 AudioFMFrequencyStep 0 "No Description"; VAL_ 742 AudioTunerBandPreset 0 "No Description"; VAL_ 742 RDS_PSN_State 0 "No Description"; VAL_ 864 PAM_ 0 "Sonar_INACTIVE | 255 | SONAR_ACTIVE"; VAL_ 864 PAM_1 0 "Sonar_INACTIVE | 5 | SONAR_ACTIVE"; VAL_ 296 IllumLevelSwitch 1 "HeadLightsOnAuto | 2 | HeadLightsOn | 6 | FogLightsOn | 14 | HighBeamsOn"; VAL_ 296 TurnStalkSwitchSatus 8 "IndicatingLeft | 16 | IndicatingRight"; VAL_ 851 VentStatus 43 "Foot_Vent_Open_Cabin | 47 | Window_Foot_Vent_Open_Cabin | 79 | Window_and_Feet_Vents,_Close_Cabin | 91 | Face,_Foot,_Close_Cabin | 59 | Face,_Foot,_Open_Cabin | 51 | Face,_Open_Cabin | 83 | Face,_Close_Cabin | 38 | Window,_Auto_Fan | 131 | A/C_Off,_Open_Cabin | 139 | A/C_Off,_Foot_Vents,_Open_Cabin | 143 | A/C_Off,_Foot_and_Window_Vents,_Open_Cabin | 155 | A/C_Off,_Foot_and_Face_Vents,_Open_Cabin | 166 | A/C_Off,_Window_Vents,_Open_Cabin | 167 | A/C_Off,_Manual_Fan,_Open_Cabin";
[70 empty] | PSP | HIGH | Power steering pressure switch | [29 empty] | SG_ |  | m85 | : | 39¦8@0+ | (0.78125 | -100) | [-100¦99.2188] | % | On_Board_Diagnostics
[70 empty] | PSP_F | No Fault | Power Steering Status | [29 empty] | SG_ | S1_PID_56_LongSecOxyTrimBank1 | m86 | : | 31¦8@0+ | (0.78125 | -100) | [-100¦99.2188] | % | On_Board_Diagnostics
[70 empty] | RESUME | Off | Speed Control Actuator Switch RESUME | [29 empty] | SG_ | S1_PID_56_LongSecOxyTrimBank3 | m86 | : | 39¦8@0+ | (0.78125 | -100) | [-100¦99.2188] | % | On_Board_Diagnostics
[70 empty] | RNGE_TO_EMPTY | 158 | Estimated range to empty | [29 empty] | SG_ | S1_PID_57_ShortSecOxyTrimBank2 | m87 | : | 31¦8@0+ | (0.78125 | -100) | [-100¦99.2188] | % | On_Board_Diagnostics
[70 empty] | RNG_DATA | 4196244 | Address the block of range data for use by the off board equipment which flashes the parameters (i.e. | [29 empty] | SG_ | S1_PID_57_ShortSecOxyTrimBank4 | m87 | : | 39¦8@0+ | (0.78125 | -100) | [-100¦99.2188] | % | On_Board_Diagnostics
[70 empty] | RO2FT1 | 0.00 % | Rear O2 Fuel Trim - Bank 1 | [29 empty] | SG_ | S1_PID_58_LongSecOxyTrimBank2 | m88 | : | 31¦8@0+ | (0.78125 | -100) | [-100¦99.2188] | % | On_Board_Diagnostics
[70 empty] | RO2FT2 | 0.00 % | Rear O2 Fuel Trim - Bank 2 | [29 empty] | SG_ | S1_PID_58_LongSecOxyTrimBank4 | m88 | : | 39¦8@0+ | (0.78125 | -100) | [-100¦99.2188] | % | On_Board_Diagnostics
[70 empty] | RPM | 0 1/min | Engine Revolutions Per Minute | [29 empty] | SG_ | S1_PID_59_FuelRailAbsPres | m89 | : | 31¦16@0+ | (10 | 0) | [0¦655350] | kPa | On_Board_Diagnostics
[70 empty] | RPM.OBDII | 0 1/min | Engine Revolutions Per Minute | [29 empty] | SG_ | S1_PID_5A_RelAccelPedalPos | m90 | : | 31¦8@0+ | (0.392157 | 0) | [0¦100] | % | On_Board_Diagnostics
[70 empty] | SCCS | NONE | Speed Control Command Switch | [29 empty] | SG_ | S1_PID_5C_EngineOilTemp | m92 | : | 31¦8@0+ | (1 | -40) | [-40¦215] | degC | On_Board_Diagnostics
[70 empty] | SCCS | 4.63 V | Speed Control Command Switch | [29 empty] | SG_ | S1_PID_5D_FuelInjectionTiming | m93 | : | 31¦16@0+ | (0.0078125 | -210) | [-210¦301.992] | deg | On_Board_Diagnostics
[70 empty] | SCCS_NULL | On | Speed Control No Switch Input | [29 empty] | SG_ | S1_PID_5E_EngineFuelRate | m94 | : | 31¦16@0+ | (0.05 | 0) | [0¦3276.75] | L/h | On_Board_Diagnostics
[70 empty] | SC_ACCEL | Off | Speed Control Actuator Switch SET/ACCEL | [29 empty] | SG_ | S1_PID_5F_EmissionReq | m95 | : | 31¦8@0+ | (1 | 0) | [0¦255] |  | On_Board_Diagnostics
[70 empty] | SC_CANCEL | Off | Speed Control Cancel Switch | [29 empty] | SG_ | S1_PID_60_PIDsSupported_61_80 | m96 | : | 31¦32@0+ | (1 | 0) | [0¦4.29497e+09] |  | On_Board_Diagnostics
[70 empty] | SC_COAST | Off | Speed Control Actuator Switch Coast | [29 empty] | SG_ | S1_PID_61_DemandEngTorqPct | m97 | : | 31¦8@0+ | (1 | -125) | [-125¦130] | % | On_Board_Diagnostics
[70 empty] | SC_FAULT | No Fault | Speed Control Error Warning Indicator | [29 empty] | SG_ | S1_PID_62_ActualEngTorqPct | m98 | : | 31¦8@0+ | (1 | -125) | [-125¦130] | % | On_Board_Diagnostics
[70 empty] | SC_OFF | Off | Speed Control Actuator Switch Off | [29 empty] | SG_ | S1_PID_63_EngRefTorq | m99 | : | 31¦16@0+ | (1 | 0) | [0¦65535] | Nm | On_Board_Diagnostics
[70 empty] | SC_ON | Off | Speed Control Actuator Switch On | [29 empty] | SG_ | S1_PID_64_EngPctTorq_Idle | m100 | : | 31¦8@0+ | (1 | -125) | [-125¦130] | % | On_Board_Diagnostics
[70 empty] | SC_OPEN | Normal | Speed Control Switch Status | [29 empty] | SG_ | S1_PID_64_EngPctTorq_EP1 | m100 | : | 39¦8@0+ | (1 | -125) | [-125¦130] | % | On_Board_Diagnostics
[70 empty] | SEC_ACCES | Denied | Vehicle Security Access Status | [29 empty] | SG_ | S1_PID_64_EngPctTorq_EP2 | m100 | : | 47¦8@0+ | (1 | -125) | [-125¦130] | % | On_Board_Diagnostics
[70 empty] | SELTESTDTC | 0 | Diagnostic Trouble Codes | [29 empty] | SG_ | S1_PID_64_EngPctTorq_EP3 | m100 | : | 55¦8@0+ | (1 | -125) | [-125¦130] | % | On_Board_Diagnostics
[70 empty] | SHRTFT1 | 19.04 % | Short term fuel trim 1 | [29 empty] | SG_ | S1_PID_64_EngPctTorq_EP4 | m100 | : | 63¦8@0+ | (1 | -125) | [-125¦130] | % | On_Board_Diagnostics
[70 empty] | SHRTFT1.OBDII | 18.75 % | Short term fuel trim 1 | [29 empty] | SG_ | S1_PID_65_AuxInputOutput | m101 | : | 31¦8@0+ | (1 | 0) | [0¦255] |  | On_Board_Diagnostics
[70 empty] | SHRTFT2 | 19.04 % | Short term fuel trim 2 | [29 empty] | SG_ | S1_PID_66_MAFSensor | m102 | : | 31¦8@0+ | (1 | 0) | [0¦255] |  | On_Board_Diagnostics
[70 empty] | SHRTFT2.OBDII | 18.75 % | Short term fuel trim 2 | [29 empty] | SG_ | S1_PID_67_EngineCoolantTemp | m103 | : | 31¦8@0+ | (1 | 0) | [0¦255] |  | On_Board_Diagnostics
[70 empty] | SPARK-T | -64.00 ° | ignition timing for trailing coil | [29 empty] | SG_ | S1_PID_68_IntakeAirTempSens | m104 | : | 31¦8@0+ | (1 | 0) | [0¦255] |  | On_Board_Diagnostics
[70 empty] | SPARKADV | 10.00 ° | Spark Advance | [29 empty] | SG_ | S1_PID_6B_ExhaustGasTemp | m107 | : | 31¦8@0+ | (1 | 0) | [0¦255] |  | On_Board_Diagnostics
[70 empty] | SPARKADV.OBDII | 10.00 ° | Spark Advance | [29 empty] | SG_ | S1_PID_6C_CmdThrottleActRel | m108 | : | 31¦8@0+ | (1 | 0) | [0¦255] |  | On_Board_Diagnostics
[70 empty] | SSAF/SS1F | No Fault | Shift Solenoid #1 Electrical fault | [29 empty] | SG_ | S1_PID_6D_FuelPresContrSys | m109 | : | 31¦8@0+ | (1 | 0) | [0¦255] |  | On_Board_Diagnostics
[70 empty] | SSBF/SS2F | No Fault | Shift Solenoid #2 Electrical fault | [29 empty] | SG_ | S1_PID_6E_InjPresContrSys | m110 | : | 31¦8@0+ | (1 | 0) | [0¦255] |  | On_Board_Diagnostics
[70 empty] | SYNC | No | CMP and CKP Synchronized | [29 empty] | SG_ | S1_PID_6F_TurboComprPres | m111 | : | 31¦8@0+ | (1 | 0) | [0¦255] |  | On_Board_Diagnostics
[70 empty] | TCC | 0.00 % | Torque Converter Clutch Solenoid | [29 empty] | SG_ | S1_PID_70_BoostPresCntrl | m112 | : | 31¦8@0+ | (1 | 0) | [0¦255] |  | On_Board_Diagnostics
[70 empty] | TCCF | No Fault | Torque Converter Clutch Fault | [29 empty] | SG_ | S1_PID_80_PIDsSupported_81_A0 | m128 | : | 31¦32@0+ | (1 | 0) | [0¦4.29497e+09] |  | On_Board_Diagnostics
[70 empty] | TCCFM | No Fault | Torque Converter Unlocking Due to Slipping | [29 empty] | SG_ | S1_PID_8E_EngFrictionPctTorq | m142 | : | 31¦8@0+ | (1 | -125) | [-125¦130] | % | On_Board_Diagnostics
[70 empty] | TCM_MSG | Present | Missing CAN message from the TCM | [29 empty] | SG_ | S1_PID_A0_PIDsSupported_A1_C0 | m160 | : | 31¦32@0+ | (1 | 0) | [0¦4.29497e+09] |  | On_Board_Diagnostics
[70 empty] | TCS | Not Depressed | Overdrive Cancel Switch/Hold Switch | [29 empty] | SG_ | S1_PID_C0_PIDsSupported_C1_E0 | m192 | : | 31¦32@0+ | (1 | 0) | [0¦4.29497e+09] |  | On_Board_Diagnostics
[70 empty] | TE | 0 | Cumula. cyl events | [29 empty] | SG_ | S2_PID_02_FreezeDTC | m2 | : | 31¦16@0+ | (1 | 0) | [0¦65535] |  | On_Board_Diagnostics
[70 empty] | TFT_F | No Fault | Transmission Fluid Temperature Status | [29 empty] | SG_ | service | M | : | 11¦4@0+ | (1 | 0) | [0¦15] |  | On_Board_Diagnostics
[70 empty] | THEFTS | MOBIL | Anti-Theft Status | [29 empty] | SG_ | response | : | 15¦4@0+ | (1 | 0) | [0¦15] |  | On_Board_Diagnostics
[70 empty] | TIRESIZE | 806 1/min | Tire Size (rev / mile) | [29 empty] | SG_ | length | : | 7¦8@0+ | (1 | 0) | [0¦255] |  | On_Board_Diagnostics
[70 empty] | TP.OBDII | 18.43 % | Throttle Position
[70 empty] | TP1 | 4.06 V | Throttle Position Sensor 1 | [26 empty] | BO_ | 1027 | MSG1: | 0 | Front_Display_Interface_Module
[70 empty] | TP2 | 1.29 V | Throttle Position Sensor 2
[70 empty] | TPFILMAX | 0 | Intermittent fault filter | [26 empty] | BO_ | 1824 | IC_DiagSig_Rx: | 8 | Instrustment_Cluster
[70 empty] | TR1 | Closed | Digital Transmission Range switch 1 | [29 empty] | SG_ | DiagnosticData | : | 0¦1@1+ | (1 | 0) | [0¦0] |  | Powertrain_Control_Module
[70 empty] | TR2 | Closed | Digital Transmission Range switch 2
[70 empty] | TR3 | Closed | Digital Transmission Range switch 3 | [26 empty] | BA_DEF_ | BO_ | GenMsgBackgroundColor | STRING
[70 empty] | TR4 | Closed | Digital Transmission Range switch 4 | [26 empty] | BA_DEF_ | BO_ | GenMsgForegroundColor | STRING
[70 empty] | TRANS_F | No Fault | Transmission System MIL Fault | [26 empty] | BA_DEF_ | BO_ | isj1939dbc | INT | 0 | 0
[70 empty] | TRANS_GEAR | Reverse | Transmission actual gear | [26 empty] | BA_ | GenMsgBackgroundColor | BO_ | 754 | #36896e
[70 empty] | TRIP | NO | On-Board Diagnostic Trip Completed | [26 empty] | BA_ | GenMsgBackgroundColor | BO_ | 764 | #36896e
[70 empty] | TRIP CNT | 0 | Number of On Board Diagnostic trips completed | [26 empty] | BA_ | GenMsgBackgroundColor | BO_ | 756 | #00aa7f
[70 empty] | TRIP_AVG_SPD | 34 | Ave veh speed while engines running for this trip | [26 empty] | BA_ | GenMsgBackgroundColor | BO_ | 757 | #5dbc8b
[70 empty] | TR_F | No Fault | Transmission Range status | [26 empty] | BA_ | GenMsgBackgroundColor | BO_ | 761 | #36896e
[70 empty] | TSSFM | No Fault | Turbine Speed Sensor Failure Mode | [26 empty] | BA_ | GenMsgBackgroundColor | BO_ | 787 | #36896e
[70 empty] | TURBO | 0.0 kPa | Turbo Boost Pressure | [26 empty] | BA_ | GenMsgBackgroundColor | BO_ | 775 | #36896e
[70 empty] | V OCTADJ | Not Activated | Octane Adjust/Spark Retard | [26 empty] | BA_ | GenMsgBackgroundColor | BO_ | 779 | #36896e
[70 empty] | VPWR | 12.00 V | Module supply voltage | [26 empty] | BA_ | GenMsgBackgroundColor | BO_ | 781 | #36896e
[70 empty] | VSOUT_F | No Fault | Vehicle Speed Output Status | [26 empty] | BA_ | GenMsgBackgroundColor | BO_ | 783 | #36896e
[70 empty] | VSS | 0.0 km/h | Vehicle Speed | [26 empty] | BA_ | GenMsgBackgroundColor | BO_ | 785 | #36896e
[70 empty] | VSS.OBDII | 0.0 km/h | Vehicle Speed | [26 empty] | BA_ | GenMsgBackgroundColor | BO_ | 789 | #36896e
[70 empty] | VSS_FM | No Fault | Vehicle speed sensor signal status | [26 empty] | BA_ | GenMsgBackgroundColor | BO_ | 791 | #36896e
[69 empty] | Parking Aid Module | PARK_SYS | Inactive | Parking aid system status | [26 empty] | BA_ | GenMsgBackgroundColor | BO_ | 816 | #36896e
[70 empty] | RC_DIST | 2550.00 mm | Echo Value for Right Corner Sensor | [26 empty] | BA_ | GenMsgBackgroundColor | BO_ | 1030 | #36896e
[70 empty] | REAR_SENS | error | Parking aid rear sensor status | [26 empty] | BA_ | GenMsgForegroundColor | BO_ | 1033 | #aaaaff
[70 empty] | REAR_TONE | Inactive | Parking Aid Sounder | [26 empty] | BA_ | GenMsgBackgroundColor | BO_ | 1033 | #aa007f
[70 empty] | RM_DIST | 2550.00 mm | Echo Value for Right Middle Sensor | [26 empty] | BA_ | GenMsgBackgroundColor | BO_ | 1281 | #ff1433
[70 empty] | SENSOR_SPL_V | 8.44 V | Sensor Supply Voltage | [26 empty] | BA_ | GenMsgBackgroundColor | BO_ | 1292 | #ff1433
[70 empty] | SPEED_DEACT | No | Vehicle Speed Above Deactivation Threshold | [26 empty] | BA_ | GenMsgBackgroundColor | BO_ | 1297 | #aaaaff
[70 empty] | SYS_OZ | Unknown | System Output Zone | [26 empty] | BA_ | GenMsgBackgroundColor | BO_ | 1345 | #aa5500
[70 empty] | TRAILINS | No | Trailer installed | [26 empty] | BA_ | GenMsgBackgroundColor | BO_ | 1365 | #aa0000
[70 empty] | TRANSRV | error | Transmission In REVERSE | [26 empty] | BA_ | GenMsgBackgroundColor | BO_ | 1372 | #ffaaff
[70 empty] | VBAT | 12.25 V | Battery Voltage | [26 empty] | BA_ | GenMsgBackgroundColor | BO_ | 1600 | #ff00ff
[99 empty] | BA_ | GenMsgBackgroundColor | BO_ | 1782 | #ff0000
[99 empty] | BA_ | GenMsgBackgroundColor | BO_ | 1788 | #55aa7f
[99 empty] | BA_ | GenMsgBackgroundColor | BO_ | 1200 | #00aa7f
[99 empty] | BA_ | GenMsgForegroundColor | BO_ | 1200 | #ffffff
[99 empty] | BA_ | GenMsgBackgroundColor | BO_ | 742 | #5dbc8b
[99 empty] | BA_ | GenMsgBackgroundColor | BO_ | 758 | #5dbc8b
[99 empty] | BA_ | GenMsgBackgroundColor | BO_ | 864 | #00aa7f
[99 empty] | BA_ | GenMsgForegroundColor | BO_ | 851 | #000000
[99 empty] | BA_DEF_DEF_ | GenMsgBackgroundColor | #ffffff
[99 empty] | BA_DEF_DEF_ | GenMsgForegroundColor | #000000
[99 empty] | BA_DEF_DEF_ | isj1939dbc | 0
[99 empty] | CM_ | BU_ | Audio_Control_Module | ACM
[99 empty] | CM_ | BU_ | Audio_Interface_Module | AIM
[99 empty] | CM_ | BU_ | Bluetooth_Phone_Module | BPM
[99 empty] | CM_ | BU_ | Body_Electric_Module | BEM
[99 empty] | CM_ | BU_ | Front_Display_Interface_Module | FDIM
[99 empty] | CM_ | BU_ | HVAC_Integrated_Module | HIM
[99 empty] | CM_ | BU_ | Instrustment_Cluster | IC
[99 empty] | CM_ | BU_ | Parking_Aid_Module | PAM
[99 empty] | CM_ | BU_ | Powertrain_Control_Module | PCM
[99 empty] | CM_ | BU_ | Restraints_Control_Module | RCM
[99 empty] | CM_ | BU_ | Transmission_Control_Module | TCM
[99 empty] | CM_ | BU_ | On_Board_Diagnostics | OBDII
[99 empty] | CM_ | BO_ | 754 | AudioCurrentMediaMode
[99 empty] | CM_ | SG_ | 754 | AudioVolumeLevel | Volume
[99 empty] | CM_ | BO_ | 764 | ICC Buttons
[99 empty] | CM_ | BO_ | 787 | Cabin Temperature Sensor
[99 empty] | CM_ | SG_ | 787 | INTACTTEMP | Interior_Temperature_Sensor_-_Integral_to_ICC_INTACTTEMP_=_Message.Data[0]_=_Temperature_-_100_/_2_L
[99 empty] | CM_ | BO_ | 775 | ICC HVAC Buttons
[99 empty] | CM_ | SG_ | 775 | IllumBatsaverRequest_MS_0x307_ | checkthissignal
[99 empty] | CM_ | BO_ | 1782 | Passive Anti Theft System
[99 empty] | CM_ | SG_ | 1782 | ImmobTransfer_PCM_1_to_8_PATS | PATS
[99 empty] | CM_ | SG_ | 1063 | EngineCoolantTemperature | EngCoolantTempSense
[99 empty] | CM_ | SG_ | 1063 | EngineOverheat | EngineOverheat
[99 empty] | CM_ | SG_ | 1063 | EngineOilPressure | EngOilPres
[99 empty] | CM_ | SG_ | 1063 | OilPressureWarning | OilPressWarn
[99 empty] | CM_ | SG_ | 1063 | ETC_Warning | ThrottleWarnETC
[99 empty] | CM_ | SG_ | 1063 | FuelPulse | FuelPulse
[99 empty] | CM_ | SG_ | 1063 | MIL_Lamp | MalfunctionIndicatorLamp
[99 empty] | CM_ | SG_ | 1063 | ImmobLamp | ImmobilisedLamp
[99 empty] | CM_ | BO_ | 714 | unsure of TX module
[99 empty] | VAL_ | 754 | AudioVolumeLevel | 0 | Mute | 1 | Vol_Lvl_2 | 2 | Vol_Lvl_4 | 3 | Vol_Lvl_6 | 4 | Vol_Lvl_8 | 5
[99 empty] | VAL_ | 754 | SWCPhoneBtn | 97 | PhoneBtn | 101 | PhoneBtn | 104 | PhoneBtn | 65 |  | 69 |  | 72
[99 empty] | VAL_ | 754 | SWCVolUpBtn | 24 | VolDownBtn | 25 | VolDownBtn
[99 empty] | VAL_ | 754 | SWCVolDownBtn | 17 | VolUpBtn | 18 | VolUpBtn | 20 | VolUpBtn
[99 empty] | VAL_ | 754 | SWCModeBtn | 1 | MODE_BUTTON_ACTIVE | 15 | MODE_BUTTON_ACTIVE | 0 | No Description
[99 empty] | VAL_ | 754 | AudioCurrentMediaMode | 65 | AUX_MODE_ACTIVE | 69 | FM_AM_MODE_ACTIVE | 72 | AUDIO_OFF_STATE | 0 | No Description
[99 empty] | VAL_ | 754 | SWCSeekBtn | 8 | SEEK_BUTTON_ACTIVE | 9 | SEEK_BUTTON_ACTIVE | 12 | SEEK_BUTTON_ACTIVE | 16
[99 empty] | VAL_ | 764 | Interior_Command_Centre_[0] | 1 | Menu_SW_FDM_ACTIVE | 8 | Seek_Down_SW_ACTIVE | 32 | AM_FM_SW_ACTIVE | 64 | SCAN_SW_ACTIVE | 128 | CD_AUX_SW_ACTIVE
[99 empty] | VAL_ | 764 | Interior_Command_Centre_[1] | 128 | Eject_CD_SW_ACTIVE | 0 | No Description
[99 empty] | VAL_ | 761 | MP3_Folder | 0 | No Description
[99 empty] | VAL_ | 761 | MP3_Track | 0 | No Description
[99 empty] | VAL_ | 787 | INTACTTEMP | 0 | No_Data | 1 |  | 2 |  | 125 | CabinTemperatureSensor
[99 empty] | VAL_ | 775 | IllumBatsaverRequest_MS_0x307_ | 0
[99 empty] | VAL_ | 775 | Interior_Command_Centre_[0] | 2 | Window_Defog_SW_ACTIVE | 16 | AC_Off_SW_ACTIVE | 32 | Rear_Demister_SW_ACTIVE | 64 | Cabin_Recirc_SW_ACTIVE | 0 | No Description
[99 empty] | VAL_ | 775 | Interior_Command_Centre_[1] | 4 | Fan_Speed_Down_SW_ACTIVE | 8 | Fan_Speed_Up_SW_ACTIVE | 16 | AC_SW_ACTIVE | 32 | AUTO_AC_SW_ACTIVE | 128 | Cycle_Vent_SW_ACTIVE
[99 empty] | VAL_ | 775 | Interior_Command_Centre_[2] | 64 | Temp_Down_SW_ACTIVE | 128 | Temp_Up_SW_ACTIVE | 1 | Hazard_SW_ACTIVE
[99 empty] | VAL_ | 775 | Interior_Command_Centre_[3] | 128 |  | 132 | Unlock_SW_ACTIVE | 192 | Lock_SW_ACTIVE | 144 | DSC_SW_ACTIVE
[99 empty] | VAL_ | 777 | AudioRDS_PSName_1-_8 | 48 | 0 | 49 | 1 | 50 | 2 | 51 | 3 | 52 | 4 | 53
[99 empty] | VAL_ | 781 | CD_TrackNumber | 0 | No Description
[99 empty] | VAL_ | 781 | CD_Type | 0 |  | 0 | No Description
[99 empty] | VAL_ | 781 | CD_PlayingNow | 0 | No Description
[99 empty] | VAL_ | 1030 | SeatBeltStatusFrontRight | 0 | No Description
[99 empty] | VAL_ | 1030 | SeatBeltStatusFrontLeft | 0 | No Description
[99 empty] | VAL_ | 1030 | SeatBeltStatusRearLeft | 0 | No Description
[99 empty] | VAL_ | 1030 | SeatBeltStatusRearRight | 0 | No Description
[99 empty] | VAL_ | 1030 | IgnitionState | 1 | IgnitionOff | 2 | AccessoryOn | 4 | IgnitionOn | 0 | No Description
[99 empty] | VAL_ | 1030 | InteriorLightStatus | 8 | InteriorLightsOn | 0 | InteriorLightsOff
[99 empty] | VAL_ | 1782 | ImmobTransfer_PCM_1_to_8_PATS | 0 | No Description
[99 empty] | VAL_ | 1063 | EngineCoolantTemperature | 0 | No Description
[99 empty] | VAL_ | 1063 | OilPressureWarning | 0 | No Description
[99 empty] | VAL_ | 1079 | ParkBrakeOn_HS | 1 | HandBrakeOff | 17 | HandBrakeOn
[99 empty] | VAL_ | 1200 | WhlRr_W_Meas | 32767 | Fault | 32766 | Unknown
[99 empty] | VAL_ | 1200 | WhlRl_W_Meas | 32767 | Fault | 32766 | Unknown
[99 empty] | VAL_ | 1200 | WhlFr_W_Meas | 32767 | Fault | 32766 | Unknown
[99 empty] | VAL_ | 1200 | WhlFl_W_Meas | 32767 | Fault | 32766 | Unknown
[99 empty] | VAL_ | 1571 | EngineCapacityLitres | 54 | 5.4_Litre | 18 |  | 34
[99 empty] | VAL_ | 1571 | EngineAspirationFuelType | 18 | NaturallyAspiratedEngine | 34 | TurboChargedEngine | 0 | SuperChargedEngine | 0 | Unknown | 0 | No Description
[99 empty] | VAL_ | 1571 | EnginePeakTorque | 125 | 500_Newton_Metres
[99 empty] | VAL_ | 742 | AudioTunedFreqency | 0 | No Description
[99 empty] | VAL_ | 742 | AudioFMFrequencyStep | 0 | No Description
[99 empty] | VAL_ | 742 | AudioTunerBandPreset | 0 | No Description
[99 empty] | VAL_ | 742 | RDS_PSN_State | 0 | No Description
[99 empty] | VAL_ | 864 | PAM_ | 0 | Sonar_INACTIVE | 255 | SONAR_ACTIVE
[99 empty] | VAL_ | 864 | PAM_1 | 0 | Sonar_INACTIVE | 5 | SONAR_ACTIVE
[99 empty] | VAL_ | 296 | IllumLevelSwitch | 1 | HeadLightsOnAuto | 2 | HeadLightsOn | 6 | FogLightsOn | 14 | HighBeamsOn
[99 empty] | VAL_ | 296 | TurnStalkSwitchSatus | 8 | IndicatingLeft | 16 | IndicatingRight
[99 empty] | VAL_ | 851 | VentStatus | 43 | Foot_Vent_Open_Cabin | 47 | Window_Foot_Vent_Open_Cabin | 79 | Window_and_Feet_Vents,_Close_Cabin | 91 | Face,_Foot,_Close_Cabin | 59 | Face,_Foot,_Open_Cabin | 51

## CanDbcDatabase
FG Falcon .dbc CAN Database | FG Falcon .dbc CAN Database
| BO_ | Node ID | Msg_Name | DLC | Signal_Name | Start_Bit | Bit_Length Byte_Order Type | Scale | Bias | Min_Max_Val | Unit | Rx Module
------cut here -------
VERSION
| NS_ | :
NS_DESC_
CM_
BA_DEF_
BA_
VAL_
CAT_DEF_
CAT_
FILTER
BA_DEF_DEF_
EV_DATA_
ENVVAR_DATA_
SGTYPE_
SGTYPE_VAL_
BA_DEF_SGTYPE_
BA_SGTYPE_
SIG_TYPE_REF_
VAL_TABLE_
SIG_GROUP_
SIG_VALTYPE_
SIGTYPE_VALTYPE_
BO_TX_BU_
BA_DEF_REL_
BA_REL_
BA_DEF_DEF_REL_
BU_SG_REL_
BU_EV_REL_
BU_BO_REL_
SG_MUL_VAL_
BS_:
| BU_: | Audio_Control_Module | Audio_Interface_Module | Bluetooth_Phone_Module | Body_Electric_Module | Front_Display_Interface_Module | HVAC_Integrated_Module | Instrustment_Cluster | Parking_Aid_Module | Powertrain_Control_Module | Restraints_Control_Module | Transmission_Control_Module | On_Board_Diagnostics | Antilock_Braking_System
| BO_ | 754 | SWC_Media_Control_Btns: | 8 | Front_Display_Interface_Module
|  |  |  | SG_ | AudioVolumeLevel | : | 0¦8@1+ | (2 | 0) | [0¦15] | Vol | Audio_Control_Module
|  |  |  | SG_ | AudioCurrentMediaMode | : | 48¦8@1+ | (1 | 0) | [0¦0] |  | Audio_Control_Module
|  |  |  | SG_ | SteeringWheelControlsLeft_ms | : | 56¦8@1+ | (1 | 0) | [0¦255] | ACTIVE/INACTIVE | Front_Display_Interface_Module
| BO_ | 764 | Interior_Command_Centre_Btns: | 8 | Front_Display_Interface_Module
| BO_ | 751 | MSG4: | 8 | Audio_Control_Module
| BO_ | 757 | RDS__MESSAGE: | 8 | Audio_Control_Module
|  |  |  | SG_ | RDS_MESSAGE | : | 0¦8@4- | (1 | 0) | [0¦0] |  | Front_Display_Interface_Module
| BO_ | 512 | CrankStatusPCM_HS: | 8 | Powertrain_Control_Module
|  |  |  | SG_ | CrankStatusPCM_HS | : | 0¦8@1+ | (1 | 0) | [0¦0] |  | Powertrain_Control_Module
| BO_ | 519 | PCM_ENGINE_DATA: | 8 | Powertrain_Control_Module
|  |  |  | SG_ | VehicleSpeed_HS | : | 32¦16@1+ | (0.25 | 255) | [0¦260] | KM/H | Instrustment_Cluster
|  |  |  | SG_ | EngineRPM_HS | : | 0¦16@1+ | (1 | 255) | [0¦8000] | RPM | Powertrain_Control_Module
|  |  |  | SG_ | ManifoldThrottlePosition | : | 48¦8@1+ | (1 | 0) | [0¦100] | % | Powertrain_Control_Module
| BO_ | 528 | ABS_DSC: | 8 | Powertrain_Control_Module
|  |  |  | SG_ | DSC | : | 16¦8@1+ | (1 | 0) | [0¦0] |  | Antilock_Braking_System
|  |  |  | SG_ | VDC_Failed | : | 0¦8@1+ | (1 | 0) | [0¦0] |  | Antilock_Braking_System
|  |  |  | SG_ | VDC_Event | : | 0¦1@1+ | (1 | 0) | [0¦0] |  | Antilock_Braking_System
|  |  |  | SG_ | VDC_DisabledByOperator | : | 24¦1@1+ | (1 | 0) | [0¦0] |  | Antilock_Braking_System
| BO_ | 560 | TRANS: | 8 | Powertrain_Control_Module
| BO_ | 832 | RCM: | 8 | Powertrain_Control_Module
| BO_ | 787 | INTACTTEMP: | 8 | HVAC_Integrated_Module
|  |  |  | SG_ | INTACTTEMP | : | 7¦8@0+ | (0.166667 | 0) | [0¦255] | Degrees_C | HVAC_Integrated_Module
| BO_ | 737 | MSG1: | 8 | Audio_Control_Module
| BO_ | 739 | MSG2: | 8 | Audio_Control_Module
| BO_ | 748 | MSG3: | 8 | Audio_Control_Module
| BO_ | 775 | IllumBatsaverRequest_MS: | 8 | Body_Electric_Module
|  |  |  | SG_ | IllumBatsaverRequest_MS_0x307_ | : | 56¦8@1+ | (1 | 0) | [0¦255] |  | Body_Electric_Module
| BO_ | 779 | MSG6: | 8 | Body_Electric_Module
| BO_ | 781 | CD_TRACK_TYPE_PLAYING: | 8 | Audio_Control_Module
|  |  |  | SG_ | CD_TrackNumber | : | 0¦8@1+ | (1 | 0) | [0¦0] |  | Audio_Control_Module
|  |  |  | SG_ | CD_Type | : | 0¦8@1+ | (1 | 0) | [0¦0] |  | Audio_Control_Module
|  |  |  | SG_ | CD_PlayingNow | : | 0¦8@1+ | (1 | 0) | [0¦0] |  | Audio_Control_Module
| BO_ | 783 | MSG8: | 8 | Body_Electric_Module
| BO_ | 785 | MSG9: | 8 | Body_Electric_Module
| BO_ | 789 | MSG10: | 8 | Body_Electric_Module
| BO_ | 791 | VehicleIdentificationNumber: | 8 | Body_Electric_Module
|  |  |  | SG_ | SIGNAL64904 | : | 0¦8@1+ | (1 | 0) | [0¦0] |  | Body_Electric_Module
|  |  |  | SG_ | SIGNAL11010 | : | 8¦8@1+ | (1 | 0) | [0¦0] |  | Vector__XXX
|  |  |  | SG_ | SIGNAL11074 | : | 8¦8@1+ | (1 | 0) | [0¦0] |  | Vector__XXX
|  |  |  | SG_ | SIGNAL61769 | : | 0¦1@1+ | (1 | 0) | [0¦0] |  | Vector__XXX
|  |  |  | SG_ | SIGNAL110107498 | : | 8¦8@1+ | (1 | 0) | [0¦0] |  | Vector__XXX
| BO_ | 816 | ParkBrakeOn_MS: | 8 | Body_Electric_Module
|  |  |  | SG_ | ParkBrakeOn_MS | : | 0¦8@1+ | (1 | 0) | [0¦0] |  | Body_Electric_Module
| BO_ | 1030 | SeatBeltStatus: | 8 | Body_Electric_Module
|  |  |  | SG_ | SeatBeltStatusFrontRight | : | 0¦8@1+ | (1 | 0) | [0¦0] |  | Instrustment_Cluster
|  |  |  | SG_ | SeatBeltStatusFrontLeft | : | 32¦8@1+ | (1 | 0) | [0¦0] |  | Instrustment_Cluster
|  |  |  | SG_ | SeatBeltStatusRearLeft | : | 16¦8@1+ | (1 | 0) | [0¦0] |  | Instrustment_Cluster
|  |  |  | SG_ | SeatBeltStatusRearRight | : | 24¦8@1+ | (1 | 0) | [0¦0] |  | Instrustment_Cluster
|  |  |  | SG_ | IgnitionState | : | 8¦8@1+ | (1 | 0) | [0¦0] |  | Body_Electric_Module
|  |  |  | SG_ | InteriorLightStatus | : | 0¦8@1+ | (1 | 0) | [0¦0] |  | Body_Electric_Module
| BO_ | 1033 | MSG14: | 8 | Body_Electric_Module
| BO_ | 1281 | MSG15: | 8 | Body_Electric_Module
| BO_ | 1292 | ACM_KeepAlive: | 8 | Body_Electric_Module
| BO_ | 1297 | MSG17: | 8 | Body_Electric_Module
| BO_ | 1345 | MSG18: | 8 | Body_Electric_Module
| BO_ | 1365 | MSG19: | 8 | Body_Electric_Module
| BO_ | 1372 | FDIM_KeepAlive: | 8 | Body_Electric_Module
| BO_ | 1600 | ManualTransj: | 8 | Body_Electric_Module
|  |  |  | SG_ | ManualTrans | : | 0¦8@1+ | (1 | 0) | [0¦255] |  | Instrustment_Cluster
| BO_ | 1782 | ImmobTransfer_PCM_1_to_8_PATS: | 8 | Body_Electric_Module
|  |  |  | SG_ | ImmobTransfer_PCM_1_to_8_PATS | : | 0¦63@4- | (1 | 0) | [0¦0] |  | Body_Electric_Module
| BO_ | 1788 | MSG23: | 8 | Body_Electric_Module
| BO_ | 301 | MSG1: | 8 | Powertrain_Control_Module
|  |  |  | SG_ | AcceleratorPedalPosition1 | : | 8¦8@1+ | (0.5 | 0) | [0¦200] | % | Powertrain_Control_Module
|  |  |  | SG_ | EngineRateOfChange0 | : | 0¦8@1+ | (1 | 0) | [0¦255] |  | Powertrain_Control_Module
|  |  |  | SG_ | AcceleratorPedalPosition2 | : | 16¦8@1+ | (0.5 | 0) | [0¦200] | % | Powertrain_Control_Module
|  |  |  | SG_ | EngineRevolutionsPerMinute5 | : | 40¦8@1+ | (0.5 | 0) | [0¦0] | RPM | Powertrain_Control_Module
|  |  |  | SG_ | EngineRevolutionsPerMinute4 | : | 32¦8@1+ | (1 | 255) | [0¦0] | RPM | Powertrain_Control_Module
|  |  |  | SG_ | Flags | : | 48¦8@1+ | (1 | 0) | [0¦0] |  | Powertrain_Control_Module
|  |  |  | SG_ | BrakeHardwareStatus | : | 0¦8@1+ | (1 | 0) | [0¦1] |  | Powertrain_Control_Module
| BO_ | 288 | MSG1: | 8 | Powertrain_Control_Module
|  |  |  | SG_ | TorqueReductionRequest | : | 0¦8@1+ | (1 | 0) | [0¦0] |  | Powertrain_Control_Module
| BO_ | 1001 | MSG2: | 8 | Powertrain_Control_Module
| BO_ | 1031 | MSG3: | 8 | Powertrain_Control_Module
| BO_ | 1061 | PCM_CRS_ECON: | 8 | Powertrain_Control_Module
|  |  |  | SG_ | Cruise | : | 0¦1@1+ | (1 | 0) | [0¦0] |  | Powertrain_Control_Module
|  |  |  | SG_ | CruiseTargetSetSpeed | : | 0¦1@1+ | (1 | 0) | [0¦0] |  | Powertrain_Control_Module
|  |  |  | SG_ | InstantEconomy | : | 0¦1@1+ | (1 | 0) | [0¦0] |  | Powertrain_Control_Module
|  |  |  | SG_ | InstantEconomyMode | : | 0¦1@1+ | (1 | 0) | [0¦0] |  | Powertrain_Control_Module
|  |  |  | SG_ | TurboBoostPressure | : | 0¦1@1+ | (1 | 0) | [0¦0] |  | Powertrain_Control_Module
| BO_ | 1063 | PCM_ENGINE_DATA: | 8 | Powertrain_Control_Module
|  |  |  | SG_ | EngineCoolantTemperature | : | 0¦8@1+ | (0.5 | 0) | [0¦255] | Degrees_C | Powertrain_Control_Module
|  |  |  | SG_ | EngineOverheat | : | 40¦8@1+ | (1 | 0) | [0¦0] |  | Powertrain_Control_Module
|  |  |  | SG_ | OilPressureWarning | : | 40¦8@1+ | (1 | 0) | [0¦0] |  | Powertrain_Control_Module
|  |  |  | SG_ | ETC_Warning | : | 40¦8@1+ | (1 | 0) | [0¦0] |  | Powertrain_Control_Module
|  |  |  | SG_ | FuelPulse | : | 0¦1@1+ | (1 | 0) | [0¦0] |  | Powertrain_Control_Module
|  |  |  | SG_ | MIL_Lamp | : | 40¦8@1+ | (1 | 0) | [0¦0] |  | Powertrain_Control_Module
|  |  |  | SG_ | AC_Pressure | : | 8¦16@1+ | (1 | 0) | [0¦255] | KPa | Powertrain_Control_Module
|  |  |  | SG_ | ImmobLamp | : | 48¦8@1+ | (1 | 0) | [0¦0] |  | Powertrain_Control_Module
|  |  |  | SG_ | SEATBELT_INDICATOR_STAT | : | 48¦8@1+ | (1 | 0) | [0¦0] |  | Powertrain_Control_Module
|  |  |  | SG_ | ODO_COUNT | : | 32¦8@1+ | (1 | 0) | [0¦255] |  | Powertrain_Control_Module
|  |  |  | SG_ | BatteryVoltage | : | 24¦8@1+ | (0.1 | 0) | [0¦255] | Volts | Body_Electric_Module
|  |  |  | SG_ | EngineSpeedCounter | : | 56¦8@1+ | (1 | 0) | [0¦255] | Count | Powertrain_Control_Module
| BO_ | 1079 | PCM_: | 8 | Powertrain_Control_Module
|  |  |  | SG_ | InstFuelValue | : | 0¦1@1+ | (1 | 0) | [0¦0] |  | Powertrain_Control_Module
|  |  |  | SG_ | FuelSenderFail | : | 0¦1@1+ | (1 | 0) | [0¦0] |  | Powertrain_Control_Module
|  |  |  | SG_ | ParkBrakeOn_HS | : | 32¦1@1+ | (1 | 0) | [0¦0] |  | Powertrain_Control_Module
|  |  |  | SG_ | MaxLitres | : | 0¦1@1+ | (1 | 0) | [0¦0] |  | Powertrain_Control_Module
|  |  |  | SG_ | DampedFuelLevel | : | 0¦1@1+ | (1 | 0) | [0¦0] |  | Powertrain_Control_Module
| BO_ | 1101 | PCM_EOT_: | 8 | Powertrain_Control_Module
| BO_ | 1107 | ODO: | 8 | Powertrain_Control_Module
| BO_ | 1200 | PCM_WHEEL_SPEED: | 8 | Powertrain_Control_Module
|  |  |  | SG_ | WhlRr_W_Meas | : | 54¦15@0+ | (0.01 | 0) | [0¦327.65] | rad/s | Powertrain_Control_Module
|  |  |  | SG_ | WhlRl_W_Meas | : | 38¦15@0+ | (0.01 | 0) | [0¦327.65] | rad/s | Powertrain_Control_Module
|  |  |  | SG_ | WhlFr_W_Meas | : | 22¦15@0+ | (0.01 | 0) | [0¦327.65] | rad/s | Powertrain_Control_Module
|  |  |  | SG_ | WhlFl_W_Meas | : | 6¦15@0+ | (0.01 | 0) | [0¦327.65] | rad/s | Powertrain_Control_Module
| BO_ | 76 | PCM_: | 0 | Powertrain_Control_Module
| BO_ | 1216 | MSG1: | 8 | Powertrain_Control_Module
| BO_ | 1571 | PCM_ENG_VINSPEC: | 8 | Powertrain_Control_Module
|  |  |  | SG_ | EngineCapacityLitres | : | 0¦8@1+ | (0.1 | 0) | [0¦0] | Litres | Powertrain_Control_Module
|  |  |  | SG_ | EngineCylindersValves | : | 8¦8@1+ | (1 | 0) | [0¦0] |  | Powertrain_Control_Module
|  |  |  | SG_ | EngineAspirationFuelType | : | 16¦8@1+ | (1 | 0) | [0¦0] |  | Powertrain_Control_Module
|  |  |  | SG_ | EnginePeakTorque | : | 24¦8@1+ | (4 | 1) | [0¦0] | NM | Powertrain_Control_Module
| BO_ | 1616 | MSG1: | 8 | Powertrain_Control_Module
| BO_ | 1784 | MSG2: | 8 | Powertrain_Control_Module
| BO_ | 2024 | On_Board_Diagnostics: | 8 | On_Board_Diagnostics
|  |  |  | SG_ | S1_PID_00_PIDsSupported_01_20 | m0 | : | 23¦32@0+ | (1 | 0) | [0¦4.29497e+09] |  | On_Board_Diagnostics
|  |  |  | SG_ | S1_PID_01_MonitorStatus | m1 | : | 31¦32@0+ | (1 | 0) | [0¦4.29497e+09] |  | On_Board_Diagnostics
|  |  |  | SG_ | S1_PID_02_FreezeDTC | m2 | : | 31¦16@0+ | (1 | 0) | [0¦65535] |  | On_Board_Diagnostics
|  |  |  | SG_ | S1_PID_03_FuelSystemStatus | m3 | : | 31¦16@0+ | (1 | 0) | [0¦65535] |  | On_Board_Diagnostics
|  |  |  | SG_ | S1_PID_04_CalcEngineLoad | m4 | : | 31¦8@0+ | (0.39216 | 0) | [0¦100] | % | On_Board_Diagnostics
|  |  |  | SG_ | S1_PID_05_EngineCoolantTemp | m5 | : | 31¦8@0+ | (1 | -40) | [-40¦215] | degC | On_Board_Diagnostics
|  |  |  | SG_ | S1_PID_06_ShortFuelTrimBank1 | m6 | : | 31¦8@0+ | (0.78125 | -100) | [-100¦99.2188] | % | On_Board_Diagnostics
|  |  |  | SG_ | S1_PID_07_LongFuelTrimBank1 | m7 | : | 31¦8@0+ | (0.78125 | -100) | [-100¦99.2188] | % | On_Board_Diagnostics
|  |  |  | SG_ | S1_PID_08_ShortFuelTrimBank2 | m8 | : | 31¦8@0+ | (0.78125 | -100) | [-100¦99.2188] | % | On_Board_Diagnostics
|  |  |  | SG_ | S1_PID_09_LongFuelTrimBank2 | m9 | : | 31¦8@0+ | (0.78125 | -100) | [-100¦99.2188] | % | On_Board_Diagnostics
|  |  |  | SG_ | S1_PID_0A_FuelPressure | m10 | : | 31¦8@0+ | (3 | 0) | [0¦765] | kPa | On_Board_Diagnostics
|  |  |  | SG_ | S1_PID_0B_IntakeManiAbsPress | m11 | : | 31¦8@0+ | (1 | 0) | [0¦255] | kPa | On_Board_Diagnostics
|  |  |  | SG_ | S1_PID_0C_EngineRPM | m12 | : | 31¦16@0+ | (0.25 | 0) | [0¦16383.8] | rpm | On_Board_Diagnostics
|  |  |  | SG_ | S1_PID_0D_VehicleSpeed | m13 | : | 31¦8@0+ | (1 | 0) | [0¦255] | km/h | On_Board_Diagnostics
|  |  |  | SG_ | S1_PID_0E_TimingAdvance | m14 | : | 31¦8@0+ | (0.5 | -64) | [-64¦63.5] | deg before TDC | On_Board_Diagnostics
|  |  |  | SG_ | S1_PID_0F_IntakeAirTemperature | m15 | : | 31¦8@0+ | (1 | -40) | [-40¦215] | degC | On_Board_Diagnostics
|  |  |  | SG_ | S1_PID_10_MAFAirFlowRate | m16 | : | 31¦16@0+ | (0.01 | 0) | [0¦655.35] | grams/sec | On_Board_Diagnostics
|  |  |  | SG_ | S1_PID_11_ThrottlePosition | m17 | : | 31¦8@0+ | (0.39216 | 0) | [0¦100] | % | On_Board_Diagnostics
|  |  |  | SG_ | S1_PID_12_CmdSecAirStatus | m18 | : | 31¦8@0+ | (1 | 0) | [0¦255] |  | On_Board_Diagnostics
|  |  |  | SG_ | S1_PID_14_OxySensor1_Volt | m20 | : | 31¦8@0+ | (0.005 | 0) | [0¦1.275] | volts | On_Board_Diagnostics
|  |  |  | SG_ | S1_PID_14_OxySensor1_STFT | m20 | : | 39¦8@0+ | (0.78125 | -100) | [-100¦99.2188] | % | On_Board_Diagnostics
|  |  |  | SG_ | S1_PID_15_OxySensor2_Volt | m21 | : | 31¦8@0+ | (0.005 | 0) | [0¦1.275] | volts | On_Board_Diagnostics
|  |  |  | SG_ | S1_PID_15_OxySensor2_STFT | m21 | : | 39¦8@0+ | (0.78125 | -100) | [-100¦99.2188] | % | On_Board_Diagnostics
|  |  |  | SG_ | S1_PID_16_OxySensor3_Volt | m22 | : | 31¦8@0+ | (0.005 | 0) | [0¦1.275] | volts | On_Board_Diagnostics
|  |  |  | SG_ | S1_PID_16_OxySensor3_STFT | m22 | : | 39¦8@0+ | (0.78125 | -100) | [-100¦99.2188] | % | On_Board_Diagnostics
|  |  |  | SG_ | S1_PID_17_OxySensor4_Volt | m23 | : | 31¦8@0+ | (0.005 | 0) | [0¦1.275] | volts | On_Board_Diagnostics
|  |  |  | SG_ | S1_PID_17_OxySensor4_STFT | m23 | : | 39¦8@0+ | (0.78125 | -100) | [-100¦99.2188] | % | On_Board_Diagnostics
|  |  |  | SG_ | S1_PID_18_OxySensor5_Volt | m24 | : | 31¦8@0+ | (0.005 | 0) | [0¦1.275] | volts | On_Board_Diagnostics
|  |  |  | SG_ | S1_PID_18_OxySensor5_STFT | m24 | : | 39¦8@0+ | (0.78125 | -100) | [-100¦99.2188] | % | On_Board_Diagnostics
|  |  |  | SG_ | S1_PID_19_OxySensor6_Volt | m25 | : | 31¦8@0+ | (0.005 | 0) | [0¦1.275] | volts | On_Board_Diagnostics
|  |  |  | SG_ | S1_PID_19_OxySensor6_STFT | m25 | : | 39¦8@0+ | (0.78125 | -100) | [-100¦99.2188] | % | On_Board_Diagnostics
|  |  |  | SG_ | S1_PID_1A_OxySensor7_Volt | m26 | : | 31¦8@0+ | (0.005 | 0) | [0¦1.275] | volts | On_Board_Diagnostics
|  |  |  | SG_ | S1_PID_1A_OxySensor7_STFT | m26 | : | 39¦8@0+ | (0.78125 | -100) | [-100¦99.2188] | % | On_Board_Diagnostics
|  |  |  | SG_ | S1_PID_1B_OxySensor8_Volt | m27 | : | 31¦8@0+ | (0.005 | 0) | [0¦1.275] | volts | On_Board_Diagnostics
|  |  |  | SG_ | S1_PID_1B_OxySensor8_STFT | m27 | : | 39¦8@0+ | (0.78125 | -100) | [-100¦99.2188] | % | On_Board_Diagnostics
|  |  |  | SG_ | S1_PID_1C_OBDStandard | m28 | : | 31¦8@0+ | (1 | 0) | [0¦255] |  | On_Board_Diagnostics
|  |  |  | SG_ | S1_PID_1F_TimeSinceEngStart | m31 | : | 31¦16@0+ | (1 | 0) | [0¦65535] | seconds | On_Board_Diagnostics
|  |  |  | SG_ | S1_PID_20_PIDsSupported_21_40 | m32 | : | 31¦32@0+ | (1 | 0) | [0¦4.29497e+09] |  | On_Board_Diagnostics
|  |  |  | SG_ | S1_PID_21_DistanceMILOn | m33 | : | 31¦16@0+ | (1 | 0) | [0¦65535] | km | On_Board_Diagnostics
|  |  |  | SG_ | S1_PID_22_FuelRailPres | m34 | : | 31¦16@0+ | (0.079 | 0) | [0¦5177.27] | kPa | On_Board_Diagnostics
|  |  |  | SG_ | S1_PID_23_FuelRailGaug | m35 | : | 31¦16@0+ | (10 | 0) | [0¦655350] | kPa | On_Board_Diagnostics
|  |  |  | SG_ | S1_PID_24_OxySensor1_FAER | m36 | : | 31¦16@0+ | (3.05176e-05 | 0) | [0¦2] | ratio | On_Board_Diagnostics
|  |  |  | SG_ | S1_PID_24_OxySensor1_Volt | m36 | : | 47¦16@0+ | (0.00012207 | 0) | [0¦2] | volts | On_Board_Diagnostics
|  |  |  | SG_ | S1_PID_25_OxySensor2_FAER | m37 | : | 31¦16@0+ | (3.05176e-05 | 0) | [0¦2] | ratio | On_Board_Diagnostics
|  |  |  | SG_ | S1_PID_25_OxySensor2_Volt | m37 | : | 47¦16@0+ | (0.00012207 | 0) | [0¦8] | volts | On_Board_Diagnostics
|  |  |  | SG_ | S1_PID_26_OxySensor3_FAER | m38 | : | 31¦16@0+ | (3.05176e-05 | 0) | [0¦2] | ratio | On_Board_Diagnostics
|  |  |  | SG_ | S1_PID_26_OxySensor3_Volt | m38 | : | 47¦16@0+ | (0.00012207 | 0) | [0¦8] | volts | On_Board_Diagnostics
|  |  |  | SG_ | S1_PID_27_OxySensor4_FAER | m39 | : | 31¦16@0+ | (3.05176e-05 | 0) | [0¦2] | ratio | On_Board_Diagnostics
|  |  |  | SG_ | S1_PID_27_OxySensor4_Volt | m39 | : | 47¦16@0+ | (0.00012207 | 0) | [0¦8] | volts | On_Board_Diagnostics
|  |  |  | SG_ | S1_PID_28_OxySensor5_FAER | m40 | : | 31¦16@0+ | (3.05176e-05 | 0) | [0¦2] | ratio | On_Board_Diagnostics
|  |  |  | SG_ | S1_PID_28_OxySensor5_Volt | m40 | : | 47¦16@0+ | (0.00012207 | 0) | [0¦8] | volts | On_Board_Diagnostics
|  |  |  | SG_ | S1_PID_29_OxySensor6_FAER | m41 | : | 31¦16@0+ | (3.05176e-05 | 0) | [0¦2] | ratio | On_Board_Diagnostics
|  |  |  | SG_ | S1_PID_29_OxySensor6_Volt | m41 | : | 47¦16@0+ | (0.00012207 | 0) | [0¦8] | volts | On_Board_Diagnostics
|  |  |  | SG_ | S1_PID_2A_OxySensor7_FAER | m42 | : | 31¦16@0+ | (3.05176e-05 | 0) | [0¦2] | ratio | On_Board_Diagnostics
|  |  |  | SG_ | S1_PID_2A_OxySensor7_Volt | m42 | : | 47¦16@0+ | (0.00012207 | 0) | [0¦8] | volts | On_Board_Diagnostics
|  |  |  | SG_ | S1_PID_2B_OxySensor8_FAER | m43 | : | 31¦16@0+ | (3.05176e-05 | 0) | [0¦2] | ratio | On_Board_Diagnostics
|  |  |  | SG_ | S1_PID_2B_OxySensor8_Volt | m43 | : | 47¦16@0+ | (0.00012207 | 0) | [0¦8] | volts | On_Board_Diagnostics
|  |  |  | SG_ | S1_PID_2E_CmdEvapPurge | m46 | : | 31¦8@0+ | (0.392157 | 0) | [0¦100] | % | On_Board_Diagnostics
|  |  |  | SG_ | S1_PID_2F_FuelTankLevel | m47 | : | 31¦8@0+ | (0.392157 | 0) | [0¦100] | % | On_Board_Diagnostics
|  |  |  | SG_ | S1_PID_30_WarmUpsSinceCodeClear | m48 | : | 31¦8@0+ | (1 | 0) | [0¦255] | count | On_Board_Diagnostics
|  |  |  | SG_ | S1_PID_31_DistanceSinceCodeClear | m49 | : | 31¦16@0+ | (1 | 0) | [0¦65535] | km | On_Board_Diagnostics
|  |  |  | SG_ | S1_PID_32_EvapSysVaporPres | m50 | : | 31¦16@0- | (0.25 | 0) | [-8192¦8191.75] | Pa | On_Board_Diagnostics
|  |  |  | SG_ | S1_PID_33_AbsBaroPres | m51 | : | 31¦8@0+ | (1 | 0) | [0¦255] | kPa | On_Board_Diagnostics
|  |  |  | SG_ | S1_PID_34_OxySensor1_FAER | m52 | : | 31¦16@0+ | (3.05176e-05 | 0) | [0¦2] | ratio | On_Board_Diagnostics
|  |  |  | SG_ | S1_PID_34_OxySensor1_Crnt | m52 | : | 47¦16@0+ | (0.00390625 | -128) | [-128¦128] | mA | On_Board_Diagnostics
|  |  |  | SG_ | S1_PID_35_OxySensor2_FAER | m53 | : | 31¦16@0+ | (3.05176e-05 | 0) | [0¦2] | ratio | On_Board_Diagnostics
|  |  |  | SG_ | S1_PID_35_OxySensor2_Crnt | m53 | : | 47¦16@0+ | (0.00390625 | -128) | [-128¦128] | mA | On_Board_Diagnostics
|  |  |  | SG_ | S1_PID_36_OxySensor3_FAER | m54 | : | 31¦16@0+ | (3.05176e-05 | 0) | [0¦2] | ratio | On_Board_Diagnostics
|  |  |  | SG_ | S1_PID_36_OxySensor3_Crnt | m54 | : | 47¦16@0+ | (0.00390625 | -128) | [-128¦128] | mA | On_Board_Diagnostics
|  |  |  | SG_ | S1_PID_37_OxySensor4_FAER | m55 | : | 31¦16@0+ | (3.05176e-05 | 0) | [0¦2] | ratio | On_Board_Diagnostics
|  |  |  | SG_ | S1_PID_37_OxySensor4_Crnt | m55 | : | 47¦16@0+ | (0.00390625 | -128) | [-128¦128] | mA | On_Board_Diagnostics
|  |  |  | SG_ | S1_PID_38_OxySensor5_FAER | m56 | : | 31¦16@0+ | (3.05176e-05 | 0) | [0¦2] | ratio | On_Board_Diagnostics
|  |  |  | SG_ | S1_PID_38_OxySensor5_Crnt | m56 | : | 47¦16@0+ | (0.00390625 | -128) | [-128¦128] | mA | On_Board_Diagnostics
|  |  |  | SG_ | S1_PID_39_OxySensor6_FAER | m57 | : | 31¦16@0+ | (3.05176e-05 | 0) | [0¦2] | ratio | On_Board_Diagnostics
|  |  |  | SG_ | S1_PID_39_OxySensor6_Crnt | m57 | : | 47¦16@0+ | (0.00390625 | -128) | [-128¦128] | mA | On_Board_Diagnostics
|  |  |  | SG_ | S1_PID_3A_OxySensor7_FAER | m58 | : | 31¦16@0+ | (3.05176e-05 | 0) | [0¦2] | ratio | On_Board_Diagnostics
|  |  |  | SG_ | S1_PID_3A_OxySensor7_Crnt | m58 | : | 47¦16@0+ | (0.00390625 | -128) | [-128¦128] | mA | On_Board_Diagnostics
|  |  |  | SG_ | S1_PID_3B_OxySensor8_FAER | m59 | : | 31¦16@0+ | (3.05176e-05 | 0) | [0¦2] | ratio | On_Board_Diagnostics
|  |  |  | SG_ | S1_PID_3B_OxySensor8_Crnt | m59 | : | 47¦16@0+ | (0.00390625 | -128) | [-128¦128] | mA | On_Board_Diagnostics
|  |  |  | SG_ | S1_PID_3C_CatTempBank1Sens1 | m60 | : | 31¦16@0+ | (0.1 | -40) | [-40¦6513.5] | degC | On_Board_Diagnostics
|  |  |  | SG_ | S1_PID_3D_CatTempBank2Sens1 | m61 | : | 31¦16@0+ | (0.1 | -40) | [-40¦6513.5] | degC | On_Board_Diagnostics
|  |  |  | SG_ | S1_PID_3E_CatTempBank1Sens2 | m62 | : | 31¦16@0+ | (0.1 | -40) | [-40¦6513.5] | degC | On_Board_Diagnostics
|  |  |  | SG_ | S1_PID_3F_CatTempBank2Sens2 | m63 | : | 31¦16@0+ | (0.1 | -40) | [-40¦6513.5] | degC | On_Board_Diagnostics
|  |  |  | SG_ | S1_PID_40_PIDsSupported_41_60 | m64 | : | 31¦32@0+ | (1 | 0) | [0¦4.29497e+09] |  | On_Board_Diagnostics
|  |  |  | SG_ | S1_PID_41_MonStatusDriveCycle | m65 | : | 31¦32@0+ | (1 | 0) | [0¦4.29497e+09] |  | On_Board_Diagnostics
|  |  |  | SG_ | S1_PID_42_ControlModuleVolt | m66 | : | 31¦16@0+ | (0.001 | 0) | [0¦65.535] | V | On_Board_Diagnostics
|  |  |  | SG_ | S1_PID_43_AbsLoadValue | m67 | : | 31¦16@0+ | (0.392157 | 0) | [0¦25700] | % | On_Board_Diagnostics
|  |  |  | SG_ | S1_PID_44_FuelAirCmdEquiv | m68 | : | 31¦16@0+ | (3.05176e-05 | 0) | [0¦2] | ratio | On_Board_Diagnostics
|  |  |  | SG_ | S1_PID_45_RelThrottlePos | m69 | : | 31¦8@0+ | (0.392157 | 0) | [0¦100] | % | On_Board_Diagnostics
|  |  |  | SG_ | S1_PID_46_AmbientAirTemp | m70 | : | 31¦8@0+ | (1 | -40) | [-40¦215] | degC | On_Board_Diagnostics
|  |  |  | SG_ | S1_PID_47_AbsThrottlePosB | m71 | : | 31¦8@0+ | (0.392157 | 0) | [0¦100] | % | On_Board_Diagnostics
|  |  |  | SG_ | S1_PID_48_AbsThrottlePosC | m72 | : | 31¦8@0+ | (0.392157 | 0) | [0¦100] | % | On_Board_Diagnostics
|  |  |  | SG_ | S1_PID_49_AbsThrottlePosD | m73 | : | 31¦8@0+ | (0.392157 | 0) | [0¦100] | % | On_Board_Diagnostics
|  |  |  | SG_ | S1_PID_4A_AbsThrottlePosE | m74 | : | 31¦8@0+ | (0.392157 | 0) | [0¦100] | % | On_Board_Diagnostics
|  |  |  | SG_ | S1_PID_4B_AbsThrottlePosF | m75 | : | 31¦8@0+ | (0.392157 | 0) | [0¦100] | % | On_Board_Diagnostics
|  |  |  | SG_ | S1_PID_4C_CmdThrottleAct | m76 | : | 31¦8@0+ | (0.392157 | 0) | [0¦100] | % | On_Board_Diagnostics
|  |  |  | SG_ | S1_PID_4D_TimeRunMILOn | m77 | : | 31¦16@0+ | (1 | 0) | [0¦65535] | minutes | On_Board_Diagnostics
|  |  |  | SG_ | S1_PID_4E_TimeSinceCodeClear | m78 | : | 31¦16@0+ | (1 | 0) | [0¦65535] | minutes | On_Board_Diagnostics
|  |  |  | SG_ | S1_PID_4F_Max_FAER | m79 | : | 31¦8@0+ | (1 | 0) | [0¦255] | ratio | On_Board_Diagnostics
|  |  |  | SG_ | S1_PID_4F_Max_OxySensVol | m79 | : | 39¦8@0+ | (1 | 0) | [0¦255] | V | On_Board_Diagnostics
|  |  |  | SG_ | S1_PID_4F_Max_OxySensCrnt | m79 | : | 47¦8@0+ | (1 | 0) | [0¦255] | mA | On_Board_Diagnostics
|  |  |  | SG_ | S1_PID_4F_Max_IntManiAbsPres | m79 | : | 55¦8@0+ | (10 | 0) | [0¦2550] | kPa | On_Board_Diagnostics
|  |  |  | SG_ | S1_PID_50_Max_AirFlowMAF | m80 | : | 31¦8@0+ | (10 | 0) | [0¦2550] | g/s | On_Board_Diagnostics
|  |  |  | SG_ | S1_PID_51_FuelType | m81 | : | 31¦8@0+ | (1 | 0) | [0¦255] |  | On_Board_Diagnostics
|  |  |  | SG_ | S1_PID_52_EthanolFuelPct | m82 | : | 31¦8@0+ | (0.392157 | 0) | [0¦100] | % | On_Board_Diagnostics
|  |  |  | SG_ | S1_PID_53_AbsEvapSysVapPres | m83 | : | 31¦16@0+ | (0.005 | 0) | [0¦327.675] | kPa | On_Board_Diagnostics
|  |  |  | SG_ | S1_PID_54_EvapSysVapPres | m84 | : | 31¦16@0+ | (1 | -32767) | [-32767¦32768] | Pa | On_Board_Diagnostics
|  |  |  | SG_ | S1_PID_55_ShortSecOxyTrimBank1 | m85 | : | 31¦8@0+ | (0.78125 | -100) | [-100¦99.2188] | % | On_Board_Diagnostics
|  |  |  | SG_ | S1_PID_55_ShortSecOxyTrimBank3 | m85 | : | 39¦8@0+ | (0.78125 | -100) | [-100¦99.2188] | % | On_Board_Diagnostics
|  |  |  | SG_ | S1_PID_56_LongSecOxyTrimBank1 | m86 | : | 31¦8@0+ | (0.78125 | -100) | [-100¦99.2188] | % | On_Board_Diagnostics
|  |  |  | SG_ | S1_PID_56_LongSecOxyTrimBank3 | m86 | : | 39¦8@0+ | (0.78125 | -100) | [-100¦99.2188] | % | On_Board_Diagnostics
|  |  |  | SG_ | S1_PID_57_ShortSecOxyTrimBank2 | m87 | : | 31¦8@0+ | (0.78125 | -100) | [-100¦99.2188] | % | On_Board_Diagnostics
|  |  |  | SG_ | S1_PID_57_ShortSecOxyTrimBank4 | m87 | : | 39¦8@0+ | (0.78125 | -100) | [-100¦99.2188] | % | On_Board_Diagnostics
|  |  |  | SG_ | S1_PID_58_LongSecOxyTrimBank2 | m88 | : | 31¦8@0+ | (0.78125 | -100) | [-100¦99.2188] | % | On_Board_Diagnostics
|  |  |  | SG_ | S1_PID_58_LongSecOxyTrimBank4 | m88 | : | 39¦8@0+ | (0.78125 | -100) | [-100¦99.2188] | % | On_Board_Diagnostics
|  |  |  | SG_ | S1_PID_59_FuelRailAbsPres | m89 | : | 31¦16@0+ | (10 | 0) | [0¦655350] | kPa | On_Board_Diagnostics
|  |  |  | SG_ | S1_PID_5A_RelAccelPedalPos | m90 | : | 31¦8@0+ | (0.392157 | 0) | [0¦100] | % | On_Board_Diagnostics
|  |  |  | SG_ | S1_PID_5C_EngineOilTemp | m92 | : | 31¦8@0+ | (1 | -40) | [-40¦215] | degC | On_Board_Diagnostics
|  |  |  | SG_ | S1_PID_5D_FuelInjectionTiming | m93 | : | 31¦16@0+ | (0.0078125 | -210) | [-210¦301.992] | deg | On_Board_Diagnostics
|  |  |  | SG_ | S1_PID_5E_EngineFuelRate | m94 | : | 31¦16@0+ | (0.05 | 0) | [0¦3276.75] | L/h | On_Board_Diagnostics
|  |  |  | SG_ | S1_PID_5F_EmissionReq | m95 | : | 31¦8@0+ | (1 | 0) | [0¦255] |  | On_Board_Diagnostics
|  |  |  | SG_ | S1_PID_60_PIDsSupported_61_80 | m96 | : | 31¦32@0+ | (1 | 0) | [0¦4.29497e+09] |  | On_Board_Diagnostics
|  |  |  | SG_ | S1_PID_61_DemandEngTorqPct | m97 | : | 31¦8@0+ | (1 | -125) | [-125¦130] | % | On_Board_Diagnostics
|  |  |  | SG_ | S1_PID_62_ActualEngTorqPct | m98 | : | 31¦8@0+ | (1 | -125) | [-125¦130] | % | On_Board_Diagnostics
|  |  |  | SG_ | S1_PID_63_EngRefTorq | m99 | : | 31¦16@0+ | (1 | 0) | [0¦65535] | Nm | On_Board_Diagnostics
|  |  |  | SG_ | S1_PID_64_EngPctTorq_Idle | m100 | : | 31¦8@0+ | (1 | -125) | [-125¦130] | % | On_Board_Diagnostics
|  |  |  | SG_ | S1_PID_64_EngPctTorq_EP1 | m100 | : | 39¦8@0+ | (1 | -125) | [-125¦130] | % | On_Board_Diagnostics
|  |  |  | SG_ | S1_PID_64_EngPctTorq_EP2 | m100 | : | 47¦8@0+ | (1 | -125) | [-125¦130] | % | On_Board_Diagnostics
|  |  |  | SG_ | S1_PID_64_EngPctTorq_EP3 | m100 | : | 55¦8@0+ | (1 | -125) | [-125¦130] | % | On_Board_Diagnostics
|  |  |  | SG_ | S1_PID_64_EngPctTorq_EP4 | m100 | : | 63¦8@0+ | (1 | -125) | [-125¦130] | % | On_Board_Diagnostics
|  |  |  | SG_ | S1_PID_65_AuxInputOutput | m101 | : | 31¦8@0+ | (1 | 0) | [0¦255] |  | On_Board_Diagnostics
|  |  |  | SG_ | S1_PID_66_MAFSensor | m102 | : | 31¦8@0+ | (1 | 0) | [0¦255] |  | On_Board_Diagnostics
|  |  |  | SG_ | S1_PID_67_EngineCoolantTemp | m103 | : | 31¦8@0+ | (1 | 0) | [0¦255] |  | On_Board_Diagnostics
|  |  |  | SG_ | S1_PID_68_IntakeAirTempSens | m104 | : | 31¦8@0+ | (1 | 0) | [0¦255] |  | On_Board_Diagnostics
|  |  |  | SG_ | S1_PID_6B_ExhaustGasTemp | m107 | : | 31¦8@0+ | (1 | 0) | [0¦255] |  | On_Board_Diagnostics
|  |  |  | SG_ | S1_PID_6C_CmdThrottleActRel | m108 | : | 31¦8@0+ | (1 | 0) | [0¦255] |  | On_Board_Diagnostics
|  |  |  | SG_ | S1_PID_6D_FuelPresContrSys | m109 | : | 31¦8@0+ | (1 | 0) | [0¦255] |  | On_Board_Diagnostics
|  |  |  | SG_ | S1_PID_6E_InjPresContrSys | m110 | : | 31¦8@0+ | (1 | 0) | [0¦255] |  | On_Board_Diagnostics
|  |  |  | SG_ | S1_PID_6F_TurboComprPres | m111 | : | 31¦8@0+ | (1 | 0) | [0¦255] |  | On_Board_Diagnostics
|  |  |  | SG_ | S1_PID_70_BoostPresCntrl | m112 | : | 31¦8@0+ | (1 | 0) | [0¦255] |  | On_Board_Diagnostics
|  |  |  | SG_ | S1_PID_80_PIDsSupported_81_A0 | m128 | : | 31¦32@0+ | (1 | 0) | [0¦4.29497e+09] |  | On_Board_Diagnostics
|  |  |  | SG_ | S1_PID_8E_EngFrictionPctTorq | m142 | : | 31¦8@0+ | (1 | -125) | [-125¦130] | % | On_Board_Diagnostics
|  |  |  | SG_ | S1_PID_A0_PIDsSupported_A1_C0 | m160 | : | 31¦32@0+ | (1 | 0) | [0¦4.29497e+09] |  | On_Board_Diagnostics
|  |  |  | SG_ | S1_PID_C0_PIDsSupported_C1_E0 | m192 | : | 31¦32@0+ | (1 | 0) | [0¦4.29497e+09] |  | On_Board_Diagnostics
|  |  |  | SG_ | S2_PID_02_FreezeDTC | m2 | : | 31¦16@0+ | (1 | 0) | [0¦65535] |  | On_Board_Diagnostics
|  |  |  | SG_ | service | M | : | 11¦4@0+ | (1 | 0) | [0¦15] |  | On_Board_Diagnostics
|  |  |  | SG_ | response | : | 15¦4@0+ | (1 | 0) | [0¦15] |  | On_Board_Diagnostics
|  |  |  | SG_ | length | : | 7¦8@0+ | (1 | 0) | [0¦255] |  | On_Board_Diagnostics
| BO_ | 742 | RDS_PSN_State: | 8 | Audio_Control_Module
|  |  |  | SG_ | AudioTunedFreqency | : | 0¦8@1+ | (2 | 0) | [0¦255] |  | Front_Display_Interface_Module
|  |  |  | SG_ | AudioFMFrequencyStep | : | 8¦8@1+ | (0.01 | 0) | [0¦255] |  | Front_Display_Interface_Module
|  |  |  | SG_ | AudioTunerBandPreset | : | 16¦8@1+ | (1 | 0) | [0¦255] |  | Front_Display_Interface_Module
|  |  |  | SG_ | RDS_PSN_State | : | 0¦1@4- | (1 | 0) | [0¦0] |  | Front_Display_Interface_Module
| BO_ | 758 | RDS___MESSAGE: | 8 | Audio_Control_Module
|  |  |  | SG_ | RDS_MESSAGE0 | : | 0¦8@4- | (1 | 0) | [0¦255] |  | Front_Display_Interface_Module
|  |  |  | SG_ | RDS_MESSAGE1 | : | 8¦8@4- | (1 | 0) | [0¦255] |  | Front_Display_Interface_Module
|  |  |  | SG_ | RDS_MESSAGE2 | : | 16¦8@4- | (1 | 0) | [0¦255] |  | Front_Display_Interface_Module
|  |  |  | SG_ | RDS_MESSAGE3 | : | 24¦8@4- | (1 | 0) | [0¦255] |  | Front_Display_Interface_Module
|  |  |  | SG_ | RDS_MESSAGE4 | : | 32¦8@4- | (1 | 0) | [0¦255] |  | Front_Display_Interface_Module
|  |  |  | SG_ | RDS_MESSAGE5 | : | 40¦8@4- | (1 | 0) | [0¦255] |  | Front_Display_Interface_Module
|  |  |  | SG_ | RDS_MESSAGE6 | : | 48¦8@4- | (1 | 0) | [0¦255] |  | Front_Display_Interface_Module
|  |  |  | SG_ | RDS_MESSAGE7 | : | 56¦8@4- | (1 | 0) | [0¦255] |  | Front_Display_Interface_Module
| BO_ | 714 | MSG1: | 8 | Bluetooth_Phone_Module
| BO_ | 864 | ReverseSenseSystem: | 8 | Parking_Aid_Module
|  |  |  | SG_ | PAM_ | : | 40¦8@1+ | (1 | 0) | [0¦0] |  | Parking_Aid_Module
|  |  |  | SG_ | PAM_1 | : | 0¦8@1+ | (1 | 0) | [0¦0] |  | Parking_Aid_Module
| BO_ | 1027 | MSG1: | 0 | Front_Display_Interface_Module
| BO_ | 1824 | IC_DiagSig_Rx: | 8 | Instrustment_Cluster
|  |  |  | SG_ | SIGNAL33396 | : | 0¦8@1+ | (1 | 0) | [0¦0] |  | Vector__XXX
| BO_ | 296 | Instrument_Cluster: | 8 | Instrustment_Cluster
|  |  |  | SG_ | HighBeamStatus | : | 0¦1@1+ | (1 | 0) | [0¦0] |  | Vector__XXX
|  |  |  | SG_ | FogLampStatus | : | 0¦1@1+ | (1 | 0) | [0¦0] |  | Vector__XXX
|  |  |  | SG_ | ParkAndLowBeamStatus | : | 0¦1@1+ | (1 | 0) | [0¦0] |  | Vector__XXX
|  |  |  | SG_ | AutoHeadlampSwitchStatus | : | 0¦1@1+ | (1 | 0) | [0¦0] |  | Vector__XXX
|  |  |  | SG_ | IllumLevelDisplay | : | 0¦1@1+ | (1 | 0) | [0¦0] |  | Vector__XXX
|  |  |  | SG_ | IllumLevelSwitch | : | 0¦8@1+ | (1 | 0) | [0¦0] |  | Body_Electric_Module
|  |  |  | SG_ | TurnStalkSwitchSatus | : | 16¦8@1+ | (1 | 0) | [0¦0] |  | Vector__XXX
|  |  |  | SG_ | RearBeltMinderStatus | : | 0¦1@1+ | (1 | 0) | [0¦0] |  | Vector__XXX
| BO_ | 851 | HVAC_DATA: | 8 | HVAC_Integrated_Module
|  |  |  | SG_ | VentStatus | : | 0¦8@1+ | (1 | 0) | [0¦0] |  | HVAC_Integrated_Module
|  |  |  | SG_ | FanSpeed | : | 56¦8@1+ | (1 | 0) | [0¦0] |  | HVAC_Integrated_Module
|  |  |  | SG_ | ExteriorTemperature | : | 32¦8@1+ | (1 | 0) | [0¦0] |  | HVAC_Integrated_Module
|  |  |  | SG_ | InteriorACTemperature | : | 24¦8@1+ | (1 | 0) | [0¦0] | Degrees_C | HVAC_Integrated_Module
| BO_ | 39321 | IPOD_FRMVER: | 8 | Audio_Interface_Module
| BA_DEF_ | BO_ | GenMsgBackgroundColor | STRING
| BA_DEF_ | BO_ | GenMsgForegroundColor | STRING
| BA_DEF_ | BO_ | isj1939dbc | INT | 0 | 0
| BA_ | GenMsgBackgroundColor | BO_ | 754 | #36896e
| BA_ | GenMsgBackgroundColor | BO_ | 764 | #36896e
| BA_ | GenMsgBackgroundColor | BO_ | 757 | #5dbc8b
| BA_ | GenMsgBackgroundColor | BO_ | 519 | #0055ff
| BA_ | GenMsgBackgroundColor | BO_ | 787 | #36896e
| BA_ | GenMsgBackgroundColor | BO_ | 775 | #36896e
| BA_ | GenMsgBackgroundColor | BO_ | 779 | #36896e
| BA_ | GenMsgBackgroundColor | BO_ | 781 | #36896e
| BA_ | GenMsgBackgroundColor | BO_ | 783 | #36896e
| BA_ | GenMsgBackgroundColor | BO_ | 785 | #36896e
| BA_ | GenMsgBackgroundColor | BO_ | 789 | #36896e
| BA_ | GenMsgBackgroundColor | BO_ | 791 | #36896e
| BA_ | GenMsgBackgroundColor | BO_ | 816 | #36896e
| BA_ | GenMsgBackgroundColor | BO_ | 1030 | #36896e
| BA_ | GenMsgForegroundColor | BO_ | 1033 | #aaaaff
| BA_ | GenMsgBackgroundColor | BO_ | 1033 | #aa007f
| BA_ | GenMsgBackgroundColor | BO_ | 1281 | #ff1433
| BA_ | GenMsgBackgroundColor | BO_ | 1292 | #ff1433
| BA_ | GenMsgBackgroundColor | BO_ | 1297 | #aaaaff
| BA_ | GenMsgBackgroundColor | BO_ | 1345 | #aa5500
| BA_ | GenMsgBackgroundColor | BO_ | 1365 | #aa0000
| BA_ | GenMsgBackgroundColor | BO_ | 1372 | #ffaaff
| BA_ | GenMsgBackgroundColor | BO_ | 1600 | #ff00ff
| BA_ | GenMsgBackgroundColor | BO_ | 1782 | #ff0000
| BA_ | GenMsgBackgroundColor | BO_ | 1788 | #55aa7f
| BA_ | GenMsgBackgroundColor | BO_ | 1061 | #aaffff
| BA_ | GenMsgBackgroundColor | BO_ | 1063 | #00ffff
| BA_ | GenMsgBackgroundColor | BO_ | 1200 | #00aa7f
| BA_ | GenMsgForegroundColor | BO_ | 1200 | #ffffff
| BA_ | GenMsgBackgroundColor | BO_ | 742 | #bc0591
| BA_ | GenMsgBackgroundColor | BO_ | 758 | #5dbc8b
| BA_ | GenMsgBackgroundColor | BO_ | 864 | #00aa7f
| BA_ | GenMsgForegroundColor | BO_ | 851 | #000000
| BA_DEF_DEF_ | GenMsgBackgroundColor | #ffffff
| BA_DEF_DEF_ | GenMsgForegroundColor | #000000
| BA_DEF_DEF_ | isj1939dbc | 0
| CM_ | BU_ | Audio_Control_Module | ACM
| CM_ | BU_ | Audio_Interface_Module | AIM
| CM_ | BU_ | Bluetooth_Phone_Module | BPM
| CM_ | BU_ | Body_Electric_Module | BEM
| CM_ | BU_ | Front_Display_Interface_Module | FDIM
| CM_ | BU_ | HVAC_Integrated_Module | HIM
| CM_ | BU_ | Instrustment_Cluster | IC
| CM_ | BU_ | Parking_Aid_Module | PAM
| CM_ | BU_ | Powertrain_Control_Module | PCM
| CM_ | BU_ | Restraints_Control_Module | RCM
| CM_ | BU_ | Transmission_Control_Module | TCM
| CM_ | BU_ | On_Board_Diagnostics | OBDII
| CM_ | BU_ | Antilock_Braking_System | ABSDSCTCS
| CM_ | BO_ | 754 | AudioCurrentMediaMode
| CM_ | SG_ | 754 | AudioVolumeLevel | Volume
| CM_ | SG_ | 754 | SteeringWheelControlsLeft_ms | SteeringWheelControlsLeft_ms
| CM_ | BO_ | 764 | IccMediaControl
| CM_ | BO_ | 787 | Cabin Temperature Sensor
| CM_ | SG_ | 787 | INTACTTEMP | Interior_Temperature_Sensor_-_Integral_to_ICC_INTACTTEMP_=_Message.Data[0]_=_Temperature_-_100_/_2_L
| CM_ | BO_ | 775 | ICC HVAC Buttons
| CM_ | SG_ | 775 | IllumBatsaverRequest_MS_0x307_ | IllumBatsaverRequest_MS_0x307_
| CM_ | BO_ | 1782 | Passive Anti Theft System
| CM_ | SG_ | 1782 | ImmobTransfer_PCM_1_to_8_PATS | PATS
| CM_ | SG_ | 1063 | EngineCoolantTemperature | EngCoolantTempSense
| CM_ | SG_ | 1063 | EngineOverheat | EngineOverheat
| CM_ | SG_ | 1063 | OilPressureWarning | OilPressWarn
| CM_ | SG_ | 1063 | ETC_Warning | ThrottleWarnETC
| CM_ | SG_ | 1063 | FuelPulse | FuelPulse
| CM_ | SG_ | 1063 | MIL_Lamp | MalfunctionIndicatorLamp
| CM_ | SG_ | 1063 | AC_Pressure | acpress
| CM_ | SG_ | 1063 | ImmobLamp | ImmobilisedLamp
| CM_ | SG_ | 1063 | ODO_COUNT | odocount
| CM_ | SG_ | 1063 | BatteryVoltage | RefVolt
| CM_ | SG_ | 1063 | EngineSpeedCounter | EngineReferenceCounter
| CM_ | SG_ | 742 | AudioTunedFreqency | AudioTunedFrequency_(Message.Data[0]_*_2_)_+_(Message.Data[1]_*_0.01)
| CM_ | SG_ | 758 | RDS_MESSAGE0 | Radio_Data_Service_Station_Name
| CM_ | SG_ | 758 | RDS_MESSAGE1 | Radio_Data_Service_Station_Name
| CM_ | SG_ | 758 | RDS_MESSAGE2 | Radio_Data_Service_Station_Name
| CM_ | SG_ | 758 | RDS_MESSAGE3 | Radio_Data_Service_Station_Name
| CM_ | SG_ | 758 | RDS_MESSAGE4 | Radio_Data_Service_Station_Name
| CM_ | SG_ | 758 | RDS_MESSAGE5 | Radio_Data_Service_Station_Name
| CM_ | SG_ | 758 | RDS_MESSAGE6 | Radio_Data_Service_Station_Name
| CM_ | SG_ | 758 | RDS_MESSAGE7 | Radio_Data_Service_Station_Name
| CM_ | BO_ | 714 | unsure of TX module
| CM_ | BO_ | 39321 | Ipod_Firmware_Version
| VAL_ | 754 | AudioVolumeLevel | 0 | Mute | 1 | Vol_Lvl_2 | 2 | Vol_Lvl_4 | 3 | Vol_Lvl_6 | 4 | Vol_Lvl_8 | 5 | Vol_Lvl_10 | 6 | Vol_Lvl_12 | 7 | Vol_Lvl_14 | 8 | Vol_Lvl_16 | 9 | Vol_Lvl_18 | 10 | Vol_Lvl_20 | 11 | Vol_Lvl_22 | 12 | Vol_Lvl_24 | 13 | Vol_Lvl_26 | 14 | Vol_Lvl_28 | 15 | Vol_Lvl_30
| VAL_ | 754 | AudioCurrentMediaMode | 65 | AUX_MODE_ACTIVE | 69 | FM_AM_MODE_ACTIVE | 72 | AUDIO_OFF_STATE | 97 | SWC_PHONE_BTN_ACTIVE | 101 | SWC_PHONE_BTN_ACTIVE | 104 | SWC_PHONE_BTN_ACTIVE | 0 | No Description
| VAL_ | 754 | SteeringWheelControlsLeft_ms | 8 | SEEK_BUTTON_ACTIVE | 9 | SEEK_BUTTON_ACTIVE | 12 | SEEK_BUTTON_ACTIVE | 16 | SEEK_BUTTON_ACTIVE | 17 | VOL_UP_BTN_ACTIVE | 18 | VOL_UP_BTN_ACTIVE | 20 | VOL_UP_BTN_ACTIVE | 24 | VOL_DOWN_BTN_ACTIVE | 25 | VOL_DOWN_BTN_ACTIVE | 0 | No Description
| VAL_ | 519 | EngineRPM_HS | 0
| VAL_ | 519 | ManifoldThrottlePosition | 0 | Idle_Throttle | 200 | Full_Throttle
| VAL_ | 787 | INTACTTEMP | 0 | No_Data | 1 |  | 2 |  | 125 | CabinTemperatureSensor
| VAL_ | 775 | IllumBatsaverRequest_MS_0x307_ | 0
| VAL_ | 781 | CD_TrackNumber | 0 | No Description
| VAL_ | 781 | CD_Type | 0 |  | 0 | No Description
| VAL_ | 781 | CD_PlayingNow | 0 | No Description
| VAL_ | 1030 | SeatBeltStatusFrontRight | 0 | No Description
| VAL_ | 1030 | SeatBeltStatusFrontLeft | 0 | No Description
| VAL_ | 1030 | SeatBeltStatusRearLeft | 0 | No Description
| VAL_ | 1030 | SeatBeltStatusRearRight | 0 | No Description
| VAL_ | 1030 | IgnitionState | 1 | IgnitionOff | 2 | AccessoryOn | 4 | IgnitionOn | 0 | No Description
| VAL_ | 1030 | InteriorLightStatus | 8 | InteriorLightsOn | 0 | InteriorLightsOff
| VAL_ | 1600 | ManualTrans | 0 | DISPLAY_PRNDL_ON_CLUSTER_LCD | 1 | REMOVE_PRNDL_FROM_CLUSTER_LCD | 0
| VAL_ | 1782 | ImmobTransfer_PCM_1_to_8_PATS | 0 | No Description
| VAL_ | 301 | BrakeHardwareStatus | 0 | BrakeOff | 1 | BrakeOn
| VAL_ | 1063 | EngineCoolantTemperature | 0 | EngCoolTemp
| VAL_ | 1063 | OilPressureWarning | 0 | No Description
| VAL_ | 1063 | BatteryVoltage | 0 | LowVoltage | 0 | Voltage | 0 | HighVoltage
| VAL_ | 1079 | ParkBrakeOn_HS | 1 | HandBrakeOff | 17 | HandBrakeOn
| VAL_ | 1200 | WhlRr_W_Meas | 32767 | Fault | 32766 | Unknown
| VAL_ | 1200 | WhlRl_W_Meas | 32767 | Fault | 32766 | Unknown
| VAL_ | 1200 | WhlFr_W_Meas | 32767 | Fault | 32766 | Unknown
| VAL_ | 1200 | WhlFl_W_Meas | 32767 | Fault | 32766 | Unknown
| VAL_ | 1571 | EngineCapacityLitres | 54 | 5.4_Litre | 18 |  | 34
| VAL_ | 1571 | EngineAspirationFuelType | 18 | NaturallyAspiratedEngine | 34 | TurboChargedEngine | 0 | SuperChargedEngine | 0 | Unknown | 0 | No Description
| VAL_ | 1571 | EnginePeakTorque | 125 | 500_Newton_Metres
| VAL_ | 742 | AudioTunedFreqency | 0 |  | 50 | 100 | 47 | 94 | 46
| VAL_ | 742 | AudioFMFrequencyStep | 0 | AudioFMFrequencyStep_(Message.Data[1]_*_0.01) | 2 |  | 18 | No Description
| VAL_ | 742 | AudioTunerBandPreset | 0 | AM_Radio
| VAL_ | 742 | RDS_PSN_State | 0 | No Description
| VAL_ | 758 | RDS_MESSAGE0 | 48 | 0 | 49 | 1 | 50 | 2 | 51 | 3 | 52 | 4 | 53 | 5 | 54 | 6 | 55 | 7 | 56 | 8 | 57 | 9 | 58 | 10 | 59 | 11 | 60 | 12 | 61 | 13 | 62 | 14 | 63 | 15 | 65 | A | 66 | B | 67 | C | 68 | D | 69 | E | 70 | F | 71 | G | 72 | H | 73 | I | 74 | J | 75 | K | 76 | L | 77 | M | 78 | N | 79 | O | 80 | P | 81 | Q | 82 | R | 83 | S | 84 | T | 85 | U | 86 | V | 87 | W | 88 | X | 89 | Y | 90 | Z | 91 | a | 92 | b | 93 | c | 94 | d | 95 | e | 96 | f | 97 | g | 98 | h | 99 | i | 100 | j | 101 | l | 102 | m | 103 | n | 104 | o | 105 | p | 106 | q | 107 | r | 108 | s | 109 | t | 110 | u | 111 | v | 112 | w | 113 | x | 114 | y | 115 | z
| VAL_ | 758 | RDS_MESSAGE0 | 48 | 0 | 49 | 1 | 50 | 2 | 51 | 3 | 52 | 4 | 53 | 5 | 54 | 6 | 55 | 7 | 56 | 8 | 57 | 9 | 58 | 10 | 59 | 11 | 60 | 12 | 61 | 13 | 62 | 14 | 63 | 15 | 65 | A | 66 | B | 67 | C | 68 | D | 69 | E | 70 | F | 71 | G | 72 | H | 73 | I | 74 | J | 75 | K | 76 | L | 77 | M | 78 | N | 79 | O | 80 | P | 81 | Q | 82 | R | 83 | S | 84 | T | 85 | U | 86 | V | 87 | W | 88 | X | 89 | Y | 90 | Z | 91 | a | 92 | b | 93 | c | 94 | d | 95 | e | 96 | f | 97 | g | 98 | h | 99 | i | 100 | j | 101 | l | 102 | m | 103 | n | 104 | o | 105 | p | 106 | q | 107 | r | 108 | s | 109 | t | 110 | u | 111 | v | 112 | w | 113 | x | 114 | y | 115 | z
| VAL_ | 758 | RDS_MESSAGE1 | 48 | 0 | 49 | 1 | 50 | 2 | 51 | 3 | 52 | 4 | 53 | 5 | 54 | 6 | 55 | 7 | 56 | 8 | 57 | 9 | 58 | 10 | 59 | 11 | 60 | 12 | 61 | 13 | 62 | 14 | 63 | 15 | 65 | A | 66 | B | 67 | C | 68 | D | 69 | E | 70 | F | 71 | G | 72 | H | 73 | I | 74 | J | 75 | K | 76 | L | 77 | M | 78 | N | 79 | O | 80 | P | 81 | Q | 82 | R | 83 | S | 84 | T | 85 | U | 86 | V | 87 | W | 88 | X | 89 | Y | 90 | Z | 91 | a | 92 | b | 93 | c | 94 | d | 95 | e | 96 | f | 97 | g | 98 | h | 99 | i | 100 | j | 101 | l | 102 | m | 103 | n | 104 | o | 105 | p | 106 | q | 107 | r | 108 | s | 109 | t | 110 | u | 111 | v | 112 | w | 113 | x | 114 | y | 115 | z
| VAL_ | 758 | RDS_MESSAGE2 | 48 | 0 | 49 | 1 | 50 | 2 | 51 | 3 | 52 | 4 | 53 | 5 | 54 | 6 | 55 | 7 | 56 | 8 | 57 | 9 | 58 | 10 | 59 | 11 | 60 | 12 | 61 | 13 | 62 | 14 | 63 | 15 | 65 | A | 66 | B | 67 | C | 68 | D | 69 | E | 70 | F | 71 | G | 72 | H | 73 | I | 74 | J | 75 | K | 76 | L | 77 | M | 78 | N | 79 | O | 80 | P | 81 | Q | 82 | R | 83 | S | 84 | T | 85 | U | 86 | V | 87 | W | 88 | X | 89 | Y | 90 | Z | 91 | a | 92 | b | 93 | c | 94 | d | 95 | e | 96 | f | 97 | g | 98 | h | 99 | i | 100 | j | 101 | l | 102 | m | 103 | n | 104 | o | 105 | p | 106 | q | 107 | r | 108 | s | 109 | t | 110 | u | 111 | v | 112 | w | 113 | x | 114 | y | 115 | z
| VAL_ | 758 | RDS_MESSAGE3 | 48 | 0 | 49 | 1 | 50 | 2 | 51 | 3 | 52 | 4 | 53 | 5 | 54 | 6 | 55 | 7 | 56 | 8 | 57 | 9 | 58 | 10 | 59 | 11 | 60 | 12 | 61 | 13 | 62 | 14 | 63 | 15 | 65 | A | 66 | B | 67 | C | 68 | D | 69 | E | 70 | F | 71 | G | 72 | H | 73 | I | 74 | J | 75 | K | 76 | L | 77 | M | 78 | N | 79 | O | 80 | P | 81 | Q | 82 | R | 83 | S | 84 | T | 85 | U | 86 | V | 87 | W | 88 | X | 89 | Y | 90 | Z | 91 | a | 92 | b | 93 | c | 94 | d | 95 | e | 96 | f | 97 | g | 98 | h | 99 | i | 100 | j | 101 | l | 102 | m | 103 | n | 104 | o | 105 | p | 106 | q | 107 | r | 108 | s | 109 | t | 110 | u | 111 | v | 112 | w | 113 | x | 114 | y | 115 | z
| VAL_ | 758 | RDS_MESSAGE4 | 48 | 0 | 49 | 1 | 50 | 2 | 51 | 3 | 52 | 4 | 53 | 5 | 54 | 6 | 55 | 7 | 56 | 8 | 57 | 9 | 58 | 10 | 59 | 11 | 60 | 12 | 61 | 13 | 62 | 14 | 63 | 15 | 65 | A | 66 | B | 67 | C | 68 | D | 69 | E | 70 | F | 71 | G | 72 | H | 73 | I | 74 | J | 75 | K | 76 | L | 77 | M | 78 | N | 79 | O | 80 | P | 81 | Q | 82 | R | 83 | S | 84 | T | 85 | U | 86 | V | 87 | W | 88 | X | 89 | Y | 90 | Z | 91 | a | 92 | b | 93 | c | 94 | d | 95 | e | 96 | f | 97 | g | 98 | h | 99 | i | 100 | j | 101 | l | 102 | m | 103 | n | 104 | o | 105 | p | 106 | q | 107 | r | 108 | s | 109 | t | 110 | u | 111 | v | 112 | w | 113 | x | 114 | y | 115 | z
| VAL_ | 758 | RDS_MESSAGE5 | 48 | 0 | 49 | 1 | 50 | 2 | 51 | 3 | 52 | 4 | 53 | 5 | 54 | 6 | 55 | 7 | 56 | 8 | 57 | 9 | 58 | 10 | 59 | 11 | 60 | 12 | 61 | 13 | 62 | 14 | 63 | 15 | 65 | A | 66 | B | 67 | C | 68 | D | 69 | E | 70 | F | 71 | G | 72 | H | 73 | I | 74 | J | 75 | K | 76 | L | 77 | M | 78 | N | 79 | O | 80 | P | 81 | Q | 82 | R | 83 | S | 84 | T | 85 | U | 86 | V | 87 | W | 88 | X | 89 | Y | 90 | Z | 91 | a | 92 | b | 93 | c | 94 | d | 95 | e | 96 | f | 97 | g | 98 | h | 99 | i | 100 | j | 101 | l | 102 | m | 103 | n | 104 | o | 105 | p | 106 | q | 107 | r | 108 | s | 109 | t | 110 | u | 111 | v | 112 | w | 113 | x | 114 | y | 115 | z
| VAL_ | 758 | RDS_MESSAGE6 | 48 | 0 | 49 | 1 | 50 | 2 | 51 | 3 | 52 | 4 | 53 | 5 | 54 | 6 | 55 | 7 | 56 | 8 | 57 | 9 | 58 | 10 | 59 | 11 | 60 | 12 | 61 | 13 | 62 | 14 | 63 | 15 | 65 | A | 66 | B | 67 | C | 68 | D | 69 | E | 70 | F | 71 | G | 72 | H | 73 | I | 74 | J | 75 | K | 76 | L | 77 | M | 78 | N | 79 | O | 80 | P | 81 | Q | 82 | R | 83 | S | 84 | T | 85 | U | 86 | V | 87 | W | 88 | X | 89 | Y | 90 | Z | 91 | a | 92 | b | 93 | c | 94 | d | 95 | e | 96 | f | 97 | g | 98 | h | 99 | i | 100 | j | 101 | l | 102 | m | 103 | n | 104 | o | 105 | p | 106 | q | 107 | r | 108 | s | 109 | t | 110 | u | 111 | v | 112 | w | 113 | x | 114 | y | 115 | z
| VAL_ | 758 | RDS_MESSAGE7 | 48 | 0 | 49 | 1 | 50 | 2 | 51 | 3 | 52 | 4 | 53 | 5 | 54 | 6 | 55 | 7 | 56 | 8 | 57 | 9 | 58 | 10 | 59 | 11 | 60 | 12 | 61 | 13 | 62 | 14 | 63 | 15 | 65 | A | 66 | B | 67 | C | 68 | D | 69 | E | 70 | F | 71 | G | 72 | H | 73 | I | 74 | J | 75 | K | 76 | L | 77 | M | 78 | N | 79 | O | 80 | P | 81 | Q | 82 | R | 83 | S | 84 | T | 85 | U | 86 | V | 87 | W | 88 | X | 89 | Y | 90 | Z | 91 | a | 92 | b | 93 | c | 94 | d | 95 | e | 96 | f | 97 | g | 98 | h | 99 | i | 100 | j | 101 | l | 102 | m | 103 | n | 104 | o | 105 | p | 106 | q | 107 | r | 108 | s | 109 | t | 110 | u | 111 | v | 112 | w | 113 | x | 114 | y | 115 | z
| VAL_ | 864 | PAM_ | 0 | Sonar_INACTIVE | 255 | SONAR_ACTIVE | [35 empty] | D | 68 | E | 69 | F | 70 | G | 71 | H | 72 | I | 73 | J | 75 | K | 76 | L | 77 | M | 78 | N | 79 | O | 80 | P | 81 | Q | 82 | R | 83 | S | 84 | T | 85 | U | 86 | V | 87 | W | 88 | X | 89 | Y | 90 | Z | 97 | a | 98 | b | 99 | c | 100 | d | 101 | e | 102 | f | 103 | g | 104 | h | 105 | i | 106 | j | 107 | k | 108 | l | 109 | m | 110 | n | 111 | o | 112 | p | 113 | q | 115 | r | 116 | s | 117 | t | 118 | u | 119 | v | 120 | w | 121 | x | 122 | y | 123 | z
| VAL_ | 864 | PAM_1 | 0 | Sonar_INACTIVE | 5 | SONAR_ACTIVE
| VAL_ | 296 | IllumLevelSwitch | 1 | HeadLightsOnAuto | 2 | HeadLightsOn | 6 | FogLightsOn | 14 | HighBeamsOn
| VAL_ | 296 | TurnStalkSwitchSatus | 8 | IndicatingLeft | 16 | IndicatingRight
| VAL_ | 851 | VentStatus | 43 | Foot_Vent_Open_Cabin | 47 | Window_Foot_Vent_Open_Cabin | 79 | Window_and_Feet_Vents,_Close_Cabin | 91 | Face,_Foot,_Close_Cabin | 59 | Face,_Foot,_Open_Cabin | 51 | Face,_Open_Cabin | 83 | Face,_Close_Cabin | 38 | Window,_Auto_Fan | 131 | A/C_Off,_Open_Cabin | 139 | A/C_Off,_Foot_Vents,_Open_Cabin | 143 | A/C_Off,_Foot_and_Window_Vents,_Open_Cabin | 155 | A/C_Off,_Foot_and_Face_Vents,_Open_Cabin | 166 | A/C_Off,_Window_Vents,_Open_Cabin | 167 | A/C_Off,_Manual_Fan,_Open_Cabin

## AsBuiltData
Module: | ABS-DSC Module |  | Audio Control Module |  | Audio Interface Module |  | Body Electric Module |  | Bluetooth Phone Module |  | Front Display Interface Module |  | HVAC Integrated Module |  | Instrument Cluster |  | Parking Aid Module |  | Powertrain Control Module |  | Restraints Control Module |  | Transmission Control Unit
Bus: | Private-HS-CAN |  | Midspeed-CAN |  | Midspeed-CAN |  | Midspeed-CAN |  | Midspeed-CAN |  | Midspeed-CAN |  | Midspeed-CAN |  | Midspeed-Highspeed-CAN-Bridge |  | Midspeed-CAN |  | Highspeed-CAN
Vehicle: | 2009 FPV Falcon GS |  | 2009 FPV Falcon GS |  | 2009 FPV Falcon GS |  | 2009 FPV Falcon GS |  | 2009 FPV Falcon GS |  | 2009 FPV Falcon GS |  | 2009 FPV Falcon GS |  | 2009 FPV Falcon GS |  | 2009 FPV Falcon GS |  |  |  | 2009 FPV Falcon GS
*.abt | 6FPA*********_ABS_20210507_091400.abt |  | 6FPA*********_ACM_20210510_065706.abt |  | 6FPA*********_AIM_20210510_065512.abt |  | 6FPA*********_BEM_20210510_065934.abt |  | 6FPA*********_BPM_20210510_065429.abt |  | 6FPA*********_BPM_20210510_065429.abt |  | 6FPA*********_HIM_20210507_090739.abt |  | 6FPA*********_IC_20210510_070111.abt |  | 6FPA*********_PAM_20210510_065558.abt |  |  |  | 6FPA*********_RCM_20210507_090958.abt
As Built Data | Address | Block # | Address | Block # | Address | Block # | Address | Block # | Address | Block # | Address | Block # | Address | Block # | Address | Block # | Address | Block # | Address | Block # | Address | Block # | Address | Block #
| ;Block | 1 | ;Block | 1 | ;Block | 1 | ;Block | 1 | ;Block | 1 | ;Block | 1 | ;Block | 1 | ;Block | 1 | ;Block | 1 |  |  | ;Block | 1 | ;Block | 1
| 760G1G1 | FFFFFFFFFF64 | 727G1G1 | F354930A | 767G1G1 | 3646504141BE | 726G2G1 | 36465041417E | 781G1G1 | 3646504141D8 | 7A6G1G1 | 3646504141FD | 733G1G1 | BDF9 | 720G1G1 | 02F70A2C | 736G1G1 | 2D9801FFFF03 |  |  | 737G1G1 | 4080
| 760G1G2 | FFFFFFFFFF65 | ;Block | 2 | 767G1G2 | 414A475357ED | 726G2G2 | 414A475357AD | 781G1G2 | 414A47535707 | 7A6G1G2 | 414A4753572C | ;Block | 2 | ;Block | 2 | 736G1G2 | 1E283C506476 |  |  | ;Block | 2
| 760G1G3 | FFFFFFFFFF66 | 727G2G1 | 36465041417F | 767G1G3 | 39453836318F | 726G2G3 | 39453836314F | 781G1G3 | 3945383631A9 | 7A6G1G3 | 3945383631CE | 733G2G1 | 09686D637EFC | 720G2G1 | 364650414178 | 736G1G3 | 8CB40081 |  |  | 737G2G1 | 000000000041
| 760G1G4 | FFFF6A | 727G2G2 | 414A475357AE | 767G1G4 | 3031D4 | 726G2G4 | 303194 | 781G1G4 | 3031EE | 7A6G1G4 | 303113 | ;Block | 3 | 720G2G2 | 414A475357A7 | ;Block | 2 |  |  | 737G2G2 | 000000000042
| ;Block | 2 | 727G2G3 | 394538363150 |  |  | ;Block | 2 |  |  | ;Block | 2 | 733G3G1 | 010603686919 | 720G2G3 | 394538363149 | 736G2G1 | 262E00000094 |  |  | 737G2G3 | 000000000043 | ;Block | 2
| 760G2G1 | 20060191 | 727G2G4 | 303195 |  |  | 726G3G1 | F7739B |  |  | 7A6G2G1 | 1FCF | ;Block | 4 | 720G2G4 | 30318E | 736G2G2 | 2F0000040175 |  |  | 737G2G4 | 000044
|  |  | ;Block | 3 |  |  | ;Block | 3 |  |  |  |  | 733G4G1 | 6A6B6C6D6D5A | ;Block | 3 | 736G2G3 | 320305090A8F |  |  | ;Block | 3
| ABS-DSC Module |  | 727G3G1 | 14544419F7 |  |  | 726G4G1 | 400779 |  |  |  |  | ;Block | 5 | 720G3G1 | 80AB | 736G2G4 | 78C8C8C84659 |  |  | 737G3G1 | 000042
| Private-HS-CAN |  | ;Block | 4 |  |  | ;Block | 4 |  |  |  |  | 733G5G1 | 6D6D6D6D190D | ;Block | 4 | 736G2G5 | 6487A0C8C85F |  |  | ;Block | 4
| 2009 NA Falcon ZF6 Auto |  | 727G4G1 | 52660A0A0A09 |  |  | 726G5G1 | 0770FC0000A6 |  |  |  |  | ;Block | 6 | 720G4G1 | 8D0EC7 | 736G2G6 | C8C8D5 |  |  | 737G4G1 | 79F0AC
|  |  | 727G4G2 | 0A0A0909035D |  |  | 726G5G2 | 04000042209A |  |  |  |  | 733G6G1 | 32400E676C94 | ;Block | 5 | ;Block | 3 |  |  | ;Block | 5
| Address | Block # | 727G4G3 | 0231C40430 |  |  | ;Block | 5 |  |  |  |  | ;Block | 7 | 720G5G1 | 4E9D035A0277 | 736G3G1 | 6B63188731DF |  |  | 737G5G1 | C70B
| ;Block | 1 | ;Block | 5 |  |  | 726G6G1 | 77AB |  |  |  |  | 733G7G1 | 0A1E324601E3 | 720G5G2 | FE02C4029185 | 736G3G2 | 0D95F0600034 |  |  | ;Block | 6
| 760G1G1 | FFFFFFFFFF64 | 727G5G1 | 00081B3453DE |  |  | ;Block | 6 |  |  |  |  | ;Block | 8 | 720G5G3 | 022101EC0140 | 736G3G3 | 6B5B188531D7 |  |  | 737G6G1 | 98FDDA
| 760G1G2 | FFFFFFFFFF65 | 727G5G2 | 7AAF |  |  | 726G7G1 | 80B5 |  |  |  |  | 733G8G1 | 0203243C54FC | 720G5G4 | 1C00BF00929D | 736G3G4 | 71947F600028
| 760G1G3 | FFFFFFFFFF66 | ;Block | 6 |  |  | ;Block | 7 |  |  |  |  | ;Block | 9 | 720G5G5 | 0062000010A3 | ;Block | 4
| 760G1G4 | FFFF6A | 727G6G1 | 004200200097 |  |  | 726G8G1 | 49AF4D51DBA7 |  |  |  |  | 733G9G1 | 6373828F9EC9 | 720G5G6 | 221B3F26572B | 736G4G1 | 000000000042
| ;Block | 2 | 727G6G2 | 69009000A0CF |  |  | 726G8G2 | D00049AF5554 |  |  |  |  | ;Block | 10 | 720G5G7 | 3C8C48A8604B | 736G4G2 | 00232C002BBD
| 760G2G1 | 19040188 | 727G6G3 | 00C8FF |  |  | 726G8G3 | F62C2000007A |  |  |  |  | 733GAG1 | ADBFD4FFFA84 | 720G5G8 | E06CFC79180D | 736G4G3 | 3300000046BD
|  |  | ;Block | 7 |  |  | 726G8G4 | 000000000039 |  |  |  |  | ;Block | 11 | 720G5G9 | 80E811AE | 736G4G4 | 2D72
| ABS-DSC Module |  | 727G7G1 | 0036003E00AA |  |  | 726G8G5 | 00000000003A |  |  |  |  | 733GBG1 | 00080A5A7D35 | ;Block | 6 | ;Block | 5
| Private-HS-CAN |  | 727G7G2 | 62004600A07F |  |  | 726G8G6 | 00000000003B |  |  |  |  | ;Block | 12 | 720G7G1 | 36465041417D | 736G5G1 | 10FFFF1E2897
| 2009 XR6Turbo ZF6 Auto |  | 727G7G3 | 00C800 |  |  | 726G8G7 | 00000000003C |  |  |  |  | 733GCG1 | 6E4C000F2E44 | 720G7G2 | 414A475357AC | 736G5G2 | 3C50648C00C0
[7 empty] | 726G8G8 | 00000000003D |  |  |  |  | ;Block | 13 | 720G7G3 | 39453836314E | 736G5G3 | 0045
| Address | Block # |  |  |  |  | 726G8G9 | 00000000003E |  |  |  |  | 733GDG1 | 5C85A6C9D16F | 720G7G4 | 303193 | ;Block | 6
| ;Block | Block 1 |  |  |  |  | 726G8GA | 000000000045 |  |  |  |  | ;Block | 14 |  |  | 736G6G1 | 000000000044
| 760G1G1 | FFFFFFFFFF64 |  |  |  |  | 726G8GB | 000000000046 |  |  |  |  | 733GEG1 | DEE8FF000A1E |  |  | 736G6G2 | 000000000045
| 760G1G2 | FFFFFFFFFF65 |  |  |  |  | 726G8GC | 0047 |  |  |  |  | ;Block | 15 |  |  | 736G6G3 | 000000000046
| 760G1G3 | FFFFFFFFFF66 | [10 empty] | 733GFG1 | 265C8AA6B2B4 |  |  | 736G6G4 | FFFFFFFFFF42
| 760G1G4 | FFFF6A | [10 empty] | ;Block | 16 |  |  | 736G6G5 | FFFFFFFFFF43
| ;Block | Block 2 | [10 empty] | 733H0G1 | D1DBEBFF00E7 |  |  | 736G6G6 | FFFF47
| 760G2G1 | 1906018A | [10 empty] | ;Block | 17 |  |  | ;Block | 7
[13 empty] | 733H1G1 | 0A265C8FA815 |  |  | 736G7G1 | 18E318A4B9B5
[13 empty] | ;Block | 18 |  |  | 736G7G2 | 8D95F06000B8
[13 empty] | 733H2G1 | C4CFE0F0FFB5 |  |  | 736G7G3 | 18E318A7292A
[13 empty] | ;Block | 19 |  |  | 736G7G4 | 0994DF600024
[13 empty] | 733H3G1 | FF00597482A2 |  |  | ;Block | 8
[13 empty] | ;Block | 20 |  |  | 736G8G1 | 000000000046
[13 empty] | 733H4G1 | 1A0D280A05B9 |  |  | 736G8G2 | 000000000047
[13 empty] | ;Block | 21 |  |  | 736G8G3 | 000000000048
[13 empty] | 733H5G1 | 6FFF6E827F39 |  |  | 736G8G4 | 0049
[13 empty] | ;Block | 22
[13 empty] | 733H6G1 | 9499BF00145D
[13 empty] | ;Block | 23
[13 empty] | 733H7G1 | 283C506478EE
[13 empty] | ;Block | 24
[13 empty] | 733H8G1 | 8CA0B4FF64A2
[13 empty] | ;Block | 25
[13 empty] | 733H9G1 | 735C453817C3
[13 empty] | ;Block | 26
[13 empty] | 733HAG1 | 001A334C6660
[13 empty] | ;Block | 27
[13 empty] | 733HBG1 | 660021395779
[13 empty] | ;Block | 28
[13 empty] | 733HCG1 | 698199B1C85F
[13 empty] | ;Block | 29
[13 empty] | 733HDG1 | E1FF0000084C
[13 empty] | ;Block | 30
[13 empty] | 733HEG1 | 0D11141A1DD4
[13 empty] | ;Block | 31
[13 empty] | 733HFG1 | 1F202003E8B6
[13 empty] | ;Block | 32
[13 empty] | 733I0G1 | 04B02C2C85FE
[13 empty] | ;Block | 33
[13 empty] | 733I1G1 | 851A007878FD
[13 empty] | ;Block | 34
[13 empty] | 733I2G1 | 7878787878C7
[13 empty] | ;Block | 35
[13 empty] | 733I3G1 | 787878780252
[13 empty] | ;Block | 36
[13 empty] | 733I4G1 | FFAB917F75A0
[13 empty] | ;Block | 37
[13 empty] | 733I5G1 | 6E757F99BA27
[13 empty] | ;Block | 38
[13 empty] | 733I6G1 | FFFFC2A68C65
[13 empty] | ;Block | 39
[13 empty] | 733I7G1 | 7F7F7F8CA623
[13 empty] | ;Block | 40
[13 empty] | 733I8G1 | C7FFFFC2A6A8
[13 empty] | ;Block | 41
[13 empty] | 733I9G1 | 8C7F7A85991F
[13 empty] | ;Block | 42
[13 empty] | 733IAG1 | B2D9FF46509D
[13 empty] | ;Block | 43
[13 empty] | 733IBG1 | 96A0FF597F8B
[13 empty] | ;Block | 44
[13 empty] | 733ICG1 | CC661AFF05CF
[13 empty] | ;Block | 45
[13 empty] | 733IDG1 | 0F78FF003238
[13 empty] | ;Block | 46
[13 empty] | 733IEG1 | 0D4006400216
[13 empty] | ;Block | 47
[13 empty] | 733IFG1 | 5800000000DA
[13 empty] | ;Block | 48
[13 empty] | 733J0G1 | 00337FE0F207
[13 empty] | ;Block | 49
[13 empty] | 733J1G1 | FAFF0000007D
[13 empty] | ;Block | 50
[13 empty] | 733J2G1 | 0000337FE01D
[13 empty] | ;Block | 51
[13 empty] | 733J3G1 | F2FAFF000077
[13 empty] | ;Block | 52
[13 empty] | 733J4G1 | 0000004CB28B
[13 empty] | ;Block | 53
[13 empty] | 733J5G1 | E0F2FAFF015A
[13 empty] | ;Block | 54
[13 empty] | 733J6G1 | 010101010194
[13 empty] | ;Block | 55
[13 empty] | 733J7G1 | 010101010195
[13 empty] | ;Block | 56
[13 empty] | 733J8G1 | 661E141AB4F7
[13 empty] | ;Block | 57
[13 empty] | 733J9G1 | 8CB496F299F3
[13 empty] | ;Block | 58
[13 empty] | 733JAG1 | 660DFFFFBFC3
[13 empty] | ;Block | 59
[13 empty] | 733JBG1 | B099594F4CD1
[13 empty] | ;Block | 60
[13 empty] | 733JCG1 | 0D004FB00DB4
[13 empty] | ;Block | 61
[13 empty] | 733JDG1 | 0001120533E7
[13 empty] | ;Block | 62
[13 empty] | 733JEG1 | 747C210332E3
[13 empty] | ;Block | 63
[13 empty] | 733JFG1 | 3C020102F0CF
[13 empty] | ;Block | 64
[13 empty] | 733K0G1 | F0F0F000006F
[13 empty] | ;Block | 65
[13 empty] | 733K1G1 | 050A0A0719D9
[13 empty] | ;Block | 66
[13 empty] | 733K2G1 | 194B0A5A64CD
[13 empty] | ;Block | 67
[13 empty] | 733K3G1 | A096828C886E
[13 empty] | ;Block | 68
[13 empty] | 733K4G1 | 90C4076869CF
[13 empty] | ;Block | 69
[13 empty] | 733K5G1 | 6A6B6C6D6DBF
[13 empty] | ;Block | 70
[13 empty] | 733K6G1 | 6D6D6D6D0261
[13 empty] | ;Block | 71
[13 empty] | 733K7G1 | 0202020202B6
[13 empty] | ;Block | 72
[13 empty] | 733K8G1 | 0202020202B7
[13 empty] | ;Block | 73
[13 empty] | 733K9G1 | 06060000C882
[13 empty] | ;Block | 74
[13 empty] | 733KAG1 | D4AB917F75B3
[13 empty] | ;Block | 75
[13 empty] | 733KBG1 | 6E757F99BA65
[13 empty] | ;Block | 76
[13 empty] | 733KCG1 | E5FFC2A69996
[13 empty] | ;Block | 77
[13 empty] | 733KDG1 | 8C8C8C99A695
[13 empty] | ;Block | 78
[13 empty] | 733KEG1 | C7FFFFC2A6E0
[13 empty] | ;Block | 79
[13 empty] | 733KFG1 | 8C7F7A859957
[13 empty] | ;Block | 80
[13 empty] | 733L0G1 | B2D9FF000045
[13 empty] | ;Block | 81
[13 empty] | 733L1G1 | 000000006521

## ForscanSocketcanCompare
ASSEMBLY: | FORSCAN |  |  |  | SOCKETCAN
| LABEL | STATE | DESCRIPTION |  | FRAME | STATE |  | SCREENSHOT
AcceleratorPedal | APP1 | 0.71 V | Accelerator pedal position sensor 1 |  | 12D 81 00 00 00 00 00 00 00 | Pedal | 0%
| APP2 | 0.37 V | Accelerator pedal position sensor 2 |  | 207 00 00 00 00 00 00 00 00 | Manifold | 0%
| APP3 | 0.00 V | Accelerator pedal position sensor 3
| APP_D | 0.00 % | Accelerator Pedal Position D
| APP_FLT | No Fault | Accelerator Pedal Position Sensor Status
| APP_MODE | No Pedal | Accelerator Pedal Position
AcceleratorPedal | APP1 | 3.71 V | Accelerator pedal position sensor 1 |  | 12D 81 C8 C8 00 00 00 00 00 | Pedal | 100%
| APP2 | 1.88 V | Accelerator pedal position sensor 2 |  | 207 00 00 00 00 00 00 C8 00 | Manifold | 100%
| APP3 | 0.00 V | Accelerator pedal position sensor 3
| APP_D | 100.00 % | Accelerator Pedal Position D
| APP_FLT | No Fault | Accelerator Pedal Position Sensor Status
| APP_MODE | Full Pedal | Accelerator Pedal Position
|  |  |  | Diagnostic Signals: | can0 RX - - 7E0 [8] 03 22 09 27 00 00 00 00 '.".'....'
can0 RX - - 7E8 [8] 04 62 09 27 00 00 00 00 '.b.'....'
can0 RX - - 7E0 [8] 03 22 09 1B 00 00 00 00 '."......'
can0 RX - - 7E8 [8] 04 62 09 1B FF 00 00 00 '.b......'
can0 RX - - 7E0 [8] 03 22 09 14 00 00 00 00 '."......'
can0 RX - - 7E8 [8] 05 62 09 14 02 DA 00 00 '.b......'
can0 RX - - 7E0 [8] 03 22 09 15 00 00 00 00 '."......'
can0 RX - - 7E8 [8] 05 62 09 15 01 7C 00 00 '.b...¦..'
can0 RX - - 7E0 [8] 03 22 09 16 00 00 00 00 '."......'
can0 RX - - 7E8 [8] 05 62 09 16 00 00 00 00 '.b......'
can0 RX - - 7E0 [8] 03 22 00 49 00 00 00 00 '.".I....'
can0 RX - - 7E8 [8] 04 62 00 49 00 00 00 00 '.b.I....'
o

## ProcessLabels
| forscan_label | condition | descriptor | ford_label | arbitration_id | byte_used | message.data[0-7]
Antilock Braking System | ABSLF_I | DISABLE | Left Front Inlet Valve State
| ABSLF_O | DISABLE | Left Front Outlet Valve State
| ABSLR_I | DISABLE | Left Rear Inlet Valve State
| ABSLR_O | DISABLE | Left Rear Outlet Valve State
| ABSPMPRLY | DISABLE | ABS Pump Motor Relay
| ABSRF_I | DISABLE | Right Front Inlet Valve State
| ABSRF_O | DISABLE | Right Front Outlet Valve State
| ABSRR_I | DISABLE | Right Rear Inlet Valve State
| ABSRR_O | DISABLE | Right Rear Outlet Valve State
| ABSR_I | Off | ABS Rear Inlet Valve Status
| ABSR_O | Off | ABS Rear Outlet Valve Status
| ABSVLVRLY | ENABLE | ABS Valve Control Relay
| ABS_BYTE | 204 | ABS Process Byte
| ABS_STAT | Diagnostic | ECU Operating States
| BOO_ABS | Inactive | Brake ON/OFF
| BRAKPRES | 0.0 kPa | Brake Fluid Line Hydraulic Pressure
| CCNTABS | 0 | Continuous Codes
| DISABLE_SS | No | Disable Safety Software
| HDC_ENABLE | Inactive | HDC Enable
| HDC_SW | Inactive | HDC Switch Status
| Ignition | 12.18 V | Ignition
| LAT_ACCL | -0.02 G | ABS Lateral Acceleration Rate
| LF_WSPD | 2.0 km/h | Left front wheel speed sensor
| LR_WSPD | 2.0 km/h | Left rear wheel speed sensor
| PMPSTAT | Inactive | ABS Pump Motor Status
| PRK_BRAKE | Inactive | Parking brake Switch
| RF_WSPD | 2.0 km/h | Right front wheel speed sensor
| RR_WSPD | 2.0 km/h | Right rear wheel speed sensor
| STEER_ANGL | -4.10 ° | Steering wheel angle sensor
| TCSPRI1 | Inactive | TCS Priming Valve 1
| TCSPRI2 | Inactive | TCS Priming Valve 2
| TCSSWI1 | Inactive | TCS Switching Valve 1
| TCSSWI2 | Inactive | TCS Switching Valve 2
| TCYC_FS | Off | Traction control system
| TCYC_SW | Up | Traction Control Switch Status
| YAW_RATE | -0 1/min | ABS Yaw Rate Value
Audio Control Module | ACC_POS | No | ACC Position
| ACM_STAT | Diagnostic | ECU Operating States
| ANT_SIG | 60 | Antenna Signal Strength
| CCNT_ACM | 0 | Continuous Codes
| IGN_A/R | Yes | Ignition Switch Run or Accessory Position
| INVLD_DATA | No | Invalid Data
| MENU_SW | Inactive | Menu
| MODE_SW | Inactive | Mode Switch
| MPHONE_SIG_STRGTH | 0.00 % | Microphone Signal Strength
| NAV_PRES | Disable | Navigation
| PHONE_SW | Inactive | Phone Switch
| PHONE_TA | Inactive | Phone Transceiver Active
| RUN_POS | Yes | Ignition Switch - Run Position
| SEC_STAT | Trained | Security Status
| SEEK_UP | Inactive | (+) seek button
| SELTESTDTC_ACM | 0 | Diagnostic Trouble Codes
| SUB_AMP | Yes | Subwoofer Amplifier
| VBAT_ACM | 12.16 V | Module supply voltage
| VOL_DN | Inactive | (-) Volume button
| VOL_UP | Inactive | (+) volume button
Audio Interface Module | AUTHENT_DEVER | No Error | Authentication Device Error Code
| CON_DEVERR | 0 | Consumer Device Error Count
| CON_DEVMODID | 0 | Consumer Device Model ID
| IPOD_FRMVER | 0 | iPod Firmware Version Number
| NUM_DTC | 0 | Number of continuous DTCs stored
| SEC_STAT | Trained | Security Status
Body Electronic Module | AC_SUNLD | 39 | A/C Sunload Sensor Status
| ANTISCAN | Off | Anti-Scan Function
| AUTOOUTST | Off | Auto Lamp Output Status
| BACKL_SW | Inactive | Heated Backlight Switch
| BATSAVRLY | On | Battery Saver Relay Status.
| BEM_STAT | Diagnostic | ECU Operating States
| CCNT_GEM | 0 | Continuous Codes
| DECKLIDOS | Off | Luggage compartment lid /Luggage compartment Ajar
| DLOCK_ST | Unlocked | Driver Door Lock Status
| HEAT_BCK | Off | Rear Defrost Relay Circuit
| HOOD_SW | Yes | Hood Ajar Switch
| HORNRLY | Off | Horn Control Driver
| IGN_SW | Run | Ignition switch position
| ILLENTRLY | Off | Illuminated entry relay circuit
| LF_AJAR | No | Left front door ajar switch status.
| LRDR_SW | No | Left Rear door ajar switch status.
| N_KEYCODE | 2 | Number of keys stored
| PCM_ID | Yes | PCM ID Status Stored
| PCM_REQ | Yes | PCM Request Received
| PCM_VFY | Yes | PCM Verify OK
| RF_AJAR | No | Right front door ajar switch status.
| RRDR_SW | No | Right rear door ajar switch status.
| RWASH_SW | On | Rear window wiper /washer switch, input
| R_WP-SW | On | Rear wiper input switch status
| THEFTS | MOBIL | Anti-Theft Status
| TRANSGEAR | Unknown | Gear selected
| TRUNKI_SW | Inactive | Trunk Release Input Switch
| T_AJAR | No | Liftgate ajar switch status
| WASHPUMP | Off | Washer Pump Relay Circuit
| WASH_SW | Inactive | Washer pump switch status
| WFLUID | Low | Washer Fluid Level
| WIND_OS | Enable | Window Driver Output State
| WPRMTRSTS | Inactive | Wiper Motor Switch
| WPRPRKSTS | Yes | Wiper in Park Position
| WPRUN | Off | Wiper Run Relay Driver State
| WP_CONT | 1 | FRONT WIPER DELAY.
| WP_STAT | OFF | Front Wiper System.
BPM | BTH_CONTD | % | Bluetooth Reception Signal Strength
| CCNT |  | number of continuous trouble codes set
| ECU |  | ECU Operating States
| ONDEMDTC |  | Number of On Demand DTCs
| SEC_STAT_BPM |  | Security Status
Front Display Interface Module | ACTVIDEO_INP | error | Active Video Input
| AC_SEL_SW | Not Pressed | Air Conditioning Switch Status
| AIRDIST_ST | Not Depressed | Air distribution status
| AM_SW | Inactive | AMSwitch
| AUTO_SW | Inactive | Autoset
| AUTO_SW | Inactive | Air Conditioning Switch Status
| BACK_HOME_SW | Off | Back/Home Button Pressed
| CCNT_FDIM | 0 | Continuous Codes
| CC_AC | Not Depressed | Air Conditioning Switch Status
| CC_FAN+ | Off | Fan +
| CC_FLOOR | Not Depressed | Floor
| CC_FLRDEF | Off | Floor/Defrost
| CC_MODEDN | Off | Down
| CC_OFF | Off | OFF
| CC_PANEL | Off | Panel Face
| CC_PNLFLR | Off | Panel Face or Floor
| CC_PTEMP+ | Off | Passenger Temperature Increment
| CD_SW | Inactive | CDSwitch
| CLS_LOCK | Off | Central Locking Switch (LOCK)
| CLS_UNLOCK | Off | Central Locking Switch (UNLOCK)
| DOMELMP_SW | Inactive | Dome Lamp Switch
| DTEMP_DECR | Off | Driver Temp Down
| DTEMP_INCR | Off | Driver Temp Up
| EJECT_SW | Inactive | Eject Switch
| FAN_DECR_SW | Off | Blower Down Switch
| FDIM_State | Diagnostic | ECU Operating States
| FM_SW | Inactive | FMSwitch
| FRNT_DMIST_SW | Off | Front Demist Switch
| HAZ_SW | Inactive | Air Conditioning Switch
| LCD_SEG_DISPL | error | LCD Segment Display
| LOAD_SW | Inactive | Load Switch
| MENU_SW | Inactive | Menu Switch
| OK_SW | Inactive | OK Switch
| PLUS_SW | Inactive | PlusSwitch
| POWER_SW | Inactive | Power Switch
| PRE1_SW | Inactive | Preset 1 button
| PRE2_SW | Inactive | Preset 2 button
| PRE3_SW | Inactive | Preset 3 button
| PRE4_SW | Inactive | Preset 4 button
| PRE5_SW | Inactive | Preset 5 button
| PRE6_SW | Inactive | Preset 6 button
| PTMP_DOWN | Off | Pass Temp Down
| REAR_DEM_SW | Not Depressed | Rear Demist Switch
| RECIRC | Not Depressed | Recirculation Switch
| RTEMP_SEL | Not Pressed | Rear Temperature Select Input
| SCAN_SW | Inactive | Scan/AS Switch
| SEEK_DOWN | Inactive | Seek Down Switch
| SEEK_IN | Inactive | Seek Increase Switch
| TRAC_SW | Not Depressed | Traction control system disable switch
| TUNE_DN | Inactive | Tune Decrease Switch
| TUNE_UP | Inactive | Tune Increase Switch
| VOLD_SW | Inactive | Volume Decrease Switch
| VOLI_SW | Inactive | Volume Increase Switch
HVAC Integrated Module | A/CT | 19 °C | evaporator temperature
| ACCS | On | Air conditioning compressor cycling switch
| BEM_MSG | No | Missing the CAN message from BEM
| BLENDDR | 0.00 % | Blend Door Position
| BLENTP | 0.00 % | Blend Door Target Position
| BLOWAP | 47.45 % | Blower Motor Speed - Actual Position
| BLOWTP | 47.45 % | Blower Motor Speed - Target Position
| BLOWVOL | 3.60 V | Blower/Fan Sense Voltage
| CCACTM | FACE | Climate Control Actuator Modes
| CCNT_CC | 0 | Continuous Codes
| CDU_MSG | No | Missing the CAN message from ACM
| ETSFD | 20 °C | External Temperature Sensor Filtered Data
| EXT_TEMP | 20 °C | Outside temperature
| HIM_STAT | Diagnostic | ECU Operating States
| LEFTOT | 18 °C | LH Air Outlet Temperature
| MC_VREF | 12.50 V | Reference Voltage
| PBDAP | 0.00 % | Passenger Blend Door Actual Position
| PBDTP | 0.00 % | Passenger Blend Door Target Position
| PCM_MSG | No | Missing the CAN message from the PCM.
| RECIRDS | Open | Recirculation Door Status
| RECIRDTP | Open | Recirculation Door Target Position
| RIGHTOT | 18 °C | RH Air Outlet Temperature
Instrument Cluster | AUTOLMPSW |  | Autolamp Switch Status
| AVG_FUEL | L/100km | Average Fuel Economy - Metric
| Brake_Hardware |  | Brake Hardware Input Status
| CCNT |  | number of continuous trouble codes set
| CLU_STAT |  | ECU Operating States
| DIST_2_DEST |  | Distance to Destination
| DOWN_ARROW_BUT |  | DOWN ARROW Button Pressed
| ENTER_BUT |  | Enter Button
| EOT | °C | Engine Oil Temperature
| EXTLAMPSW |  | Exterior Lamp, Night (True)/Day (False)
| FOG SW |  | Fog Lamp Switch Test
| FUELLVL | % | Fuel level
| FUEL_CONSUM | L/100km | Fuel Consumed
| FUEL_ECON | L/100km | Instantaneous Fuel Economy - Metric
| FUEL_MODE |  | Fuel Economy Display Mode
| FUEL_SNDR | Ω | Fuel sender
| FUEL_TYPE |  | Fuel Type:Type of fuel currently used by the vehicle.
| HAZARD |  | Hazard flasher switch
| HBEAMSW |  | High Beam Switch Status
| LCD_DSPL |  | LCD Segment Display
| LCD_LEVEL | % | LCD Illumination Level
| LHS_CURNT | A | LH Side Indicator Current Draw
| LT_SWITCH |  | left turn switch
| MENU_BUT |  | Button 'MENU' Pressed
| ODO_M | km | Odometer
| OIL_GAUGE_PP | kPa | Oil Pressure Gauge Pointer Placement
| PBA_LMP |  | Park Brake Applied Lamp
| PWM_DUTY1 | % | PWM Duty Cycle 1
| PWM_DUTY2 | % | PWM Duty Cycle 2
| PWM_ILLU | % | Illumination PWM Value
| P_LMP_SW |  | Parking lamps
| RHS_CURNT | A | RH Side Indicator Current Draw
| RT_SWITCH |  | right turn switch
| SBLTMP |  | Safety Belt Indicator Status
| SELTESTDTC |  | Number of Trouble Codes Set Due to Diagnostic Test
| SPD_IND | km/h | Speedometer Gauge Indicator Control
| TEMP_GA | % | Temperature Gauge
| TEMP_IND | °C | Engine Temperature Gauge Pointer Place
| TRANSGEAR |  | Gear selected
| TRANSGEAR |  | Gear selected
| TRIPB_MET | km | Vehicle Trip Odometer - B - Metric
| TRIP_CMP | km | Trip computer
| TRIP_MET | km | Vehicle Trip Odometer - Metric
| TRIP_ODO_BUT |  | Trip Odometer Pressed
| UP_ARROW_BUT |  | UP ARROW Button Pressed
| VBATT_VAL | V | system battery voltage value
| VEH_SPD | km/h | Vehicle Speed
| VSS | km/h | Vehicle Speed
Powertrain Control Module | 4X4L | Off | 4x4 Low
| 4x4 low range input | Present | 4x4 low range input
| AAT | 14 °C | Ambient Air Temperature
| ABS_MSG | No | Missing the CAN message from the ABS.
| ACP | 1.91 V | A/C pressure switch
| ACP_PSI | 1034.3 kPa | A/C pressure sensor
| ADPT1_F | No Fault | Adaptive Fuel table 1 Status
| ADPT2_F | No Fault | Adaptive Fuel table 2 Status
| AFT1_SF | 22145 | Size and Format Information About the Bank 1 AFT
| AFT2_SF | 22145 | Size and Format Information About the Bank 2 AFT
| AIR EVAL | NO | Secondary Air System Evaluated
| APP1 | 0.71 V | Accelerator pedal position sensor 1
| APP2 | 0.37 V | Accelerator pedal position sensor 2
| APP3 | 0.00 V | Accelerator pedal position sensor 3
| APP_D | 0.00 % | Accelerator Pedal Position D
| APP_FLT | No Fault | Accelerator Pedal Position Sensor Status
| APP_MODE | No Pedal | Accelerator Pedal Position
| AST | 0 s | Time Since Engine Start
| AST | 0.00 ms | Time Since Engine Start
| AVE_LITRE_HR | 6 | Ave fuel consumed litres per hr this trip
| AXLE | 3.727 :1 | Axle Ratio
| BARO | 100.34 kPa | Barometric pressure
| BAT_VOLT_J1979 | 0.00 V | Battery voltage at the time of J1979 Mode freeze frame.
| BEM_MSG | No | Missing the CAN message from BEM
| BOO | Off | Brake ON/OFF
| BPA | Off | Brake Pressure Applied switch
| CAT EVAL | NO | Catalyst Monitor
| CATTEMP11 | 216 °C | Catalyst Temperature Bank 1 | Sensor 1
| CATTEMP21 | 216 °C | Catalyst Temperature Bank 2 | Sensor 1
| CCM_EVAL | No | All CCM Faults Monitored Since Power-up
| CHT | 46 °C | Cylinder Head Temperature
| CHT_F | No Fault | Cylinder Head Temperature Sensor Status
| CHT_V | 1.97 V | Cylinder Head Temperature
| CLF_HEGOFB | notOK | Closed loop - using oxygen sensor(s) as feedback for fuel control
| CLUST_MSG | No | Missing the CAN message from ICM
| CPP/PNP | Neutral | Clutch Pedal Position Switch/Neutral Switch Circuit
| CPP_SW | Depressed | Clutch Pedal Position Switch.
| DECHOKE | No | Crank fueling disabled
| DIFF_LOCK | FALSE | Diff Lock Command Output
| DIFF_REQ | TRUE | Diff Lock Request Input
| DRIVECNT | 1 | Valid Drive Counter
| DSDRPM | 944 1/min | Desired Idle Speed RPM
| DTCCNT | 1 | DTC Count (includes those needing no action)
| Diff_Sw_Conf | FALSE | Diff Lock Confirmation Input
| ECP_COUNT | 0 | Exception counter
| ECP_TYPE | 0 | Exception Type
| ECT | 46 °C | Engine coolant temperature
| ECT.OBDII | 45 °C | Engine coolant temperature
| ECTstat | OK | Engine Coolant Temperature Status
| EGR_EVAL | NO | Exhaust Gas Recirculation System Evaluated
| EOT_F | No Fault | Engine Oil Temperature Status
| ERR_2_QUIZ | 0 | Error To Quizzer
| ERR_FR_QUIZ | 0 | Error From Quizzer
| ETC_ACT | 7.75 ° | Electronic Throttle Control Actual
| ETC_DSD | 0.00 ° | Electronic Throttle Control Desired
| EVAP EVAL | NO | Evaporative Emission Purge Monitor Complete
| EVAPCP | 0.00 % | Evaporative Emission Canister Purge Valve duty cycle
| FAN_F | No Fault | Engine cooling fan operation
| FFD | error | Freeze Frame Data
| FLI | 42.63 % | Fuel Level
| FLI_F | No Fault | Fuel Level Input Status
| FTBRAKE | Off | Foot Brake - Foot brake state used by strategy
| FUELPW | 0.00 ms | Fuel Pulse Width
| FUELSYS | Open Loop | Fuel System Status (Open/Closed Loop)
| FUELSYS1.OBDII | Open Loop | Fuel system status (Open/Closed loop) - Bank 1
| FUELSYS2.OBDII | error | Fuel system status (Open/Closed loop) - Bank 2
| FUEL_ECON | 0.0 L/100km | Instantaneous Fuel Economy - Metric
| FUEL_EVAL | No | Fuel System Monitor Evaluated
| GEAR_POS_MAN | Shift in progress | MANUAL_GEAR_POSITION
| GENCMD (ILINE) | 0.00 V | Generator Command
| GENFIL | On | Generator Fault Indicator Lamp
| GENMON | 0.00 % | Generator Monitor
| GENVDSD | 0.00 V | Generator Voltage Desired
| GEN_F (GFSF) | No Fault | Generator Output Fault
| HEGO_FAULT | No | Closed loop | but fault with at least one oxygen sensor
| HFC | Off | Fan control high speed
| HFC_F | No Fault | Fan Control High Fault
| HIM_MSG | No | Missing the CAN message from HIM
| HPCOMP_CUT | 0 | High Pressure Compressor Cut Outs
| HTR11 | Off | Heated Exhaust Gas Oxygen Sensor Heater (bank 1 | sensor 1)
| HTR11F | No Fault | Heater control for O2S11 Fault
| HTR12 | Off | Heated Exhaust Gas Oxygen Sensor Heater (bank 1 | sensor 2)
| HTR12F | No Fault | Heater control for O2S12 Fault
| HTR21 | Off | Heated Exhaust Gas Oxygen Sensor Heater (bank 2 | sensor 1)
| HTR21F | No Fault | Heater control for O2S21 Fault
| HTR22 | Off | Heated Exhaust Gas Oxygen Sensor Heater (bank 2 | sensor 2)
| HTR22F | No Fault | Heater control for O2S22 Fault
| HTRETMX11 | 0 | Retries executed for O2S11 heater
| HTRETMX21 | 0 | Retries executed for O2S21 heater
| IACKAM2 | 0 | Airflow Trim Learned (Neutral | A/C On) (LBM/min)
| IACKAM3 | 0 | Airflow Trim Learned (Neutral | A/C Off) (LBM/min)
| IACTRIM | 0 | Short Term Airflow Trim Before KAM Learned (LBM/min)
| IAC_EVAL | No | IAC has been monitored since power-up.
| IAC_MODE | 0 | Idle Air Control
| IAT | 59 °C | Intake Air Temperature
| IAT.OBDII | 59 °C | Intake Air Temperature
| IAT_F | No Fault | Inlet Air Temperature Sensor Status
| IAT_V | 1.94 V | Intake Air Temperature - Voltage
| INST_LITRE_HR | 0 | Instantaneous fuel consumption-liters per hour
| ISS_SRC | 0 1/min | Intermediate Shaft Speed
| KAM fuse | OK | Keep Alive Memory Power
| LFC | Off | Fan control low speed
| LITRE_100KM | 18 | Ave fuel consumed litres per 100 km for this trip
| LOAD | 61.67 % | Engine load
| LOAD.OBDII | 0.00 % | Calculated Load Value
| LONGFT1 | 0.00 % | Long term fuel trim 1
| LONGFT1.OBDII | 0.00 % | Long term fuel trim 1
| LONGFT2 | 0.00 % | Long term fuel trim 2
| LONGFT2.OBDII | 0.00 % | Long term fuel trim 2
| MAF_FF | 0 | Highest value seen on MAF fault filter.
| MAP | 4.07 V | Manifold absolute pressure sensor
| MAP | 100.0 kPa | Manifold absolute pressure sensor
| MAP.OBDII | 100.0 kPa | Manifold absolute pressure sensor
| MAP_F | No Fault | Manifold Absolute Pressure Sensor Status
| MFF_IAT | -18 °C | Intake Air Temperature At Time Of Misfire
| MFF_LOAD | 0.00 % | Engine Load At Time Of Misfire
| MFF_PNP | Neutral | Park/Neutral Position At Time Of Misfire
| MFF_RNTM | 0 s | Engine Running Time At Time Of Misfire
| MFF_RPM | 0 1/min | Engine RPM At Time Of Misfire
| MFF_SOAK | 0 min | Engine Off Soak Time Prior to Misfire
| MFF_TP | 0.00 V | Throttle Position At Time Of Misfire
| MFF_TRIP | 0 | Number Of Trips Since The Time Of Misfire
| MFF_VSS | 0.0 km/h | Vehicle Speed At Time Of Misfire
| MIL | Off | Malfunction Indicator Lamp
| MIL_DIS | 0.0 km | The distance travelled since the MIL was activated.
| MISFIRE | NO | Engine Misfire currently detected
| MISF_EVAL | NO | Misfire Monitor Evaluated
| MISMON | No | Misfire On Board Diagnostic Trip Flag
| MP_LRN | NO | Misfire Profile Correction Learned
| MSA_DWN | Closed | Manual Shift Auto Downshift Switch
| MSA_UP | Closed | Manual Shift Auto Upshift Switch
| NM | 0 | Total Number of Misfires
| NMNC | 0 | Number of firings not assessed
| O2S EVAL | NO | Heated Exhaust Oxygen Sensor System Evaluated
| O2S11 | 0.00 V | Heated Exhaust Gas Oxygen Sensor (bank 1 | sensor 1)
| O2S11.STFT.OBDII | 18.75 % | Short term fuel trim 1
| O2S11.VOLT.OBDII | 0.00 V | Heated Exhaust Gas Oxygen Sensor (bank 1 | sensor 1)
| O2S11_F | No Fault | Heated Exhaust Oxygen Sensor 11 Status
| O2S11_V | 0.00 V | Heated Exhaust Gas Oxygen Sensor (bank 1 | sensor 1)
| O2S21 | 0.00 V | Heated Exhaust Gas Oxygen Sensor (bank 2 | sensor 1)
| O2S21 | 0.00 V | Heated Exhaust Gas Oxygen Sensor (bank 2 | sensor 1)
| O2S21.STFT.OBDII | 18.75 % | Short term fuel trim 2
| O2S21.VOLT.OBDII | 0.00 V | Heated Exhaust Gas Oxygen Sensor (bank 2 | sensor 1)
| O2S21_F | No Fault | Heated Exhaust Oxygen Sensor 21 Status
| OBDSUP.OBDII | EOBD | On Board Diagnostic Requirements Supported
| ODU_RAM | 3115432 | ODU_RAM$I
| OD_CANCL | Off | Overdrive Cancel Switch
| OIL_PRESS | 22.0 kPa | Engine Oil Pressure
| OLF_DRIVE | No | Open loop due to driving conditions
| OLF_FMEM | No | Open loop fuel due to FMEM
| OPENLOOP | On | Open Loop
| OSS | 0 1/min | Output Shaft Speed.
| OSSFM | No Fault | Output Shaft Speed Failure Mode
| OSS_SRC | 0 1/min | Actual Output Shaft Speed
| OTS_CRNK_TIME | 0 | Duration of last starter motor operation
| OUT_CODE | 32892632 | Outcode
| PCA AMP | 1.00 A | Pressure Control Solenoid A
| PCB AMP | 1.00 A | Pressure Control Solenoid B
| PCC AMP | 1.00 A | Pressure Control Solenoid C
| PSP | HIGH | Power steering pressure switch
| PSP_F | No Fault | Power Steering Status
| RESUME | Off | Speed Control Actuator Switch RESUME
| RNGE_TO_EMPTY | 158 | Estimated range to empty
| RNG_DATA | 4196244 | Address the block of range data for use by the off board equipment which flashes the parameters (i.e. | tire size and axle ratio).
| RO2FT1 | 0.00 % | Rear O2 Fuel Trim - Bank 1
| RO2FT2 | 0.00 % | Rear O2 Fuel Trim - Bank 2
| RPM | 0 1/min | Engine Revolutions Per Minute
| RPM.OBDII | 0 1/min | Engine Revolutions Per Minute
| SCCS | NONE | Speed Control Command Switch
| SCCS | 4.63 V | Speed Control Command Switch
| SCCS_NULL | On | Speed Control No Switch Input
| SC_ACCEL | Off | Speed Control Actuator Switch SET/ACCEL
| SC_CANCEL | Off | Speed Control Cancel Switch
| SC_COAST | Off | Speed Control Actuator Switch Coast
| SC_FAULT | No Fault | Speed Control Error Warning Indicator
| SC_OFF | Off | Speed Control Actuator Switch Off
| SC_ON | Off | Speed Control Actuator Switch On
| SC_OPEN | Normal | Speed Control Switch Status
| SEC_ACCES | Denied | Vehicle Security Access Status
| SELTESTDTC | 0 | Diagnostic Trouble Codes
| SHRTFT1 | 19.04 % | Short term fuel trim 1
| SHRTFT1.OBDII | 18.75 % | Short term fuel trim 1
| SHRTFT2 | 19.04 % | Short term fuel trim 2
| SHRTFT2.OBDII | 18.75 % | Short term fuel trim 2
| SPARK-T | -64.00 ° | ignition timing for trailing coil
| SPARKADV | 10.00 ° | Spark Advance
| SPARKADV.OBDII | 10.00 ° | Spark Advance
| SSAF/SS1F | No Fault | Shift Solenoid #1 Electrical fault
| SSBF/SS2F | No Fault | Shift Solenoid #2 Electrical fault
| SYNC | No | CMP and CKP Synchronized
| TCC | 0.00 % | Torque Converter Clutch Solenoid
| TCCF | No Fault | Torque Converter Clutch Fault
| TCCFM | No Fault | Torque Converter Unlocking Due to Slipping
| TCM_MSG | Present | Missing CAN message from the TCM
| TCS | Not Depressed | Overdrive Cancel Switch/Hold Switch
| TE | 0 | Cumula. cyl events | prev bkgnd loop
| TFT_F | No Fault | Transmission Fluid Temperature Status
| THEFTS | MOBIL | Anti-Theft Status
| TIRESIZE | 806 1/min | Tire Size (rev / mile)
| TP.OBDII | 18.43 % | Throttle Position
| TP1 | 4.06 V | Throttle Position Sensor 1
| TP2 | 1.29 V | Throttle Position Sensor 2
| TPFILMAX | 0 | Intermittent fault filter | TP-max
| TR1 | Closed | Digital Transmission Range switch 1
| TR2 | Closed | Digital Transmission Range switch 2
| TR3 | Closed | Digital Transmission Range switch 3
| TR4 | Closed | Digital Transmission Range switch 4
| TRANS_F | No Fault | Transmission System MIL Fault
| TRANS_GEAR | Reverse | Transmission actual gear
| TRIP | NO | On-Board Diagnostic Trip Completed
| TRIP CNT | 0 | Number of On Board Diagnostic trips completed
| TRIP_AVG_SPD | 34 | Ave veh speed while engines running for this trip
| TR_F | No Fault | Transmission Range status
| TSSFM | No Fault | Turbine Speed Sensor Failure Mode
| TURBO | 0.0 kPa | Turbo Boost Pressure
| V OCTADJ | Not Activated | Octane Adjust/Spark Retard
| VPWR | 12.00 V | Module supply voltage
| VSOUT_F | No Fault | Vehicle Speed Output Status
| VSS | 0.0 km/h | Vehicle Speed
| VSS.OBDII | 0.0 km/h | Vehicle Speed
| VSS_FM | No Fault | Vehicle speed sensor signal status
Parking Aid Module | PARK_SYS | Inactive | Parking aid system status
| RC_DIST | 2550.00 mm | Echo Value for Right Corner Sensor
| REAR_SENS | error | Parking aid rear sensor status
| REAR_TONE | Inactive | Parking Aid Sounder
| RM_DIST | 2550.00 mm | Echo Value for Right Middle Sensor
| SENSOR_SPL_V | 8.44 V | Sensor Supply Voltage
| SPEED_DEACT | No | Vehicle Speed Above Deactivation Threshold
| SYS_OZ | Unknown | System Output Zone
| TRAILINS | No | Trailer installed
| TRANSRV | error | Transmission In REVERSE
| VBAT | 12.25 V | Battery Voltage

## CAN Codes Document
CAN BUS Data FG Falcon
Values are in Decimal
CAN DATA Format: Node ID, X1 X2 X3 X4 X5 X6 X7 X8 (Example: 100, 0 0 0 0 0 0 0 0)
| ID | X1 | X2 | X3 | X4 | X5 | X6 | X7 | X8
| 100 | 0 | 0 | 0 | 0 | 0 | 0 | 0 | 0
CAN BUS Types:
HS = High Speed (OBD Port), Rate: 500KBPS
LS = Low Speed (ICC), Rate: 125KBPS
RED = Unverified
Code Formulas:
1: Uses Major and Minor Value, maximum value of data is 255 (Binary Limit). Major Value * 255 + Minor Value = Value
2: Data value is used to specify TRUE / FALSE for multiple items. Calculated by checking if a value is higher than ‘N’, then removing it from total. (128, 64, 32, 16, 8 , 4, 2 ,1)
Example Value: 147 is calculated to 128 = True, 64 = False, 32 = False, 16 = True, 8 = False, 4 = False, 2 = True, 1 = True
| CAN ID | Function / Details | ECU Module | CAN BUS | Frequency | Example Data
| 133 | X1: Possible YAW Rate Sensor Data
| 144 | X1: Steering Wheel Position Angle calculated with formula 1 X1 = Multiplier (n * 255) X2 = Fine Value Formula for Steering Wheel Angle = (X1 * 255) + X2 When angle goes into negative, multiplier starts at 255. For Negative angles use ((((X1 – 255) * -1) * 255) + X2) * -1; X3: HS
151 | bar: X1 to X5
201 | bar: X3
| 252 | X1: Unknown – Slow update rate, always same data.; X5: 3,0,0,0,0,0,0,0
288
| 296 | X1: Lights X1 = Headlights X4 = Indicators; X2: Cluster; X3: LS; X4: 100
| 301 | X1: Throttle, RPM, Brakes RPM Calculated with formula 1 Throttle = X3 RPM = ((X5 * 255) + X6) / 4 Brakes = X8 X8 = 1 : Brakes On X8 = 0 : Brakes Off; X3: HS
| 519 | X1: Speed, RPM – Node is by for Cluster for RPM and Speed. Speed calculated with formula 1 Speed = (X5 + (X6 / 255)) * 2 RPM = X1 and X2, 16 Units in X1 = 1000RPM. X2 is fine multiplier (X2 / 255) = X1 Value. RPM = (X1 + (X2 / 255)) * 62.5; X3: HS
| 528 | X1: DSC / TSC Module (Cluster indicator light for DSC turns off when this node is detected by cluster)
| 560 | X1: Transmission X1 = Transmission Mode X2 = Target Gear Position Note: (While Changing Gears, X1-3 Change) X1 = 22 While using Trip Tronic (Gear 6) X1 = 6 While using drive (Gear 6) X2 = 255 – Gear 1 X2 = 149 – Gear 2 X2 = 97 – Gear 3 X2 = 72 – Gear 4 X2 = 55 – Gear 5 X2 = 44 – Gear 6 X8 = transmission fault over 30. Normal value is 1, when set to 2 cluster shows ‘performance mode’
| 738 | X2: ICC Screen; X3: LS; X4: 200
| 742 | X2: ACU; X3: LS; X4: 200
| 748 | X1: Steering Wheel Control Buttons Used in combination with Node 754 X7 = 16 : Mode button; X2: ACU; X3: LS; X4: 200
| 751 | X2: ACU; X3: LS; X4: 200
| 754 | X1: Steering Wheel Control Buttons Seek Button - X8 = 9 Volume Up Button - X8 = 17 Volume Down Button - X8 = 25 Mode Button - X8 = 1 and X7 = 72 with combination of node 748 – X7 = 16 Phone Button – X7 = 104; X2: ACU; X3: LS; X4: 200
| 756 | X2: ACU; X3: LS; X4: 500
| 761 | X2: ACU; X3: LS; X4: 500
| 764 | X1: ICC Panel Control Buttons Seek Up – X1 = 4 Seek Down – X1 = 8 FM/AM – X1 = 32 SCN/AS – X1 = 64 CD/AUX – X1 = 128 OK – X3 = 33 Volume Up – X4 = 65 Volume Down – X4 = 129; X2: ICC Screen; X3: LS; X4: 100
| 775 | X1: ICC Button Controls Rear Demister Toggle – X1 = 32 Window Defog (Front) – X1 = 2 Air Conditioning Toggle – X1 = 128 Close Cabin / Open Cabin – X1 = 64 Off – X2 = 16 Fan Speed Increase – X2 = 4 Fan Speed Decrease – X2 = 8 Cycle Vent Configuration – X2 = 128 Auto Air Conditioning – X2 = 32 Hazard Lights – X3 = 1 AC Temp Up – X3 = 128 AC Temp Down – X3 = 64 Interior Lights – X4 = 160 DSC (Traction Control) Button – X4 = 144 Lock Button – X4 = 192 Unlock Button – X4 = 132; X2: ICC Screen; X3: LS; X4: 500
| 777 | X2: ACU; X3: LS; X4: 500
| 779 | X2: ACU; X3: LS; X4: 500
| 781 | X2: ACU; X3: LS; X4: 500
| 783 | X2: ACU; X3: LS; X4: 200
| 785 | X2: ACU; X3: LS; X4: 200
| 787 | X2: ICC Screen; X3: LS; X4: 200
| 789 | X2: ICC Screen; X3: LS; X4: 200
| 791 | X2: ACU; X3: LS; X4: 500/1000
| 832 | X1: Seat Belt Protection. When testing cluster light went off, X1-8 values set to 100.
| 851 | X1: Air-conditioning / HVAC X1 = Vent Position / Configuration X4 = Current AC Set Temperature X5 = Outside Temperature X8 = Fan Speed; X2: BCM; X3: LS
0x3E9 | 1001 | X1: Transmission / Current Gear State (Different to Target Gear) X1 = Transmission State X1 = 0 – Park X1 = 28 – Reverse (16 while engine Off), Transitions from 240 -> 31 -> 28 while On. X1 = 32- Neutral (Transitions from 47 to 32 when changing into N) X1 = 49 – Gear 1 (D) (Transitions from 63 to 49 when changing into D) X1 = 50 – Gear 2 (D) X1 = 51 – Gear 3 (D) X1 = 52 – Gear 4 (D) X1 = 53 – Gear 5 (D) X1 = 54 – Gear 6 (D) X3 = Changes while off, possible temp sensor?; X3: HS
| 1027 | X1: Body Control Status X1 Door status calculated using formula 2 X1 = Body Status X2 = Indicator confirmation X7 = Security / Lock State X1 - Body Status Formula: +128 = Front Right door open +64 = Front Left Door open +32 = Rear Right Door open +16 = Rear Left Door open +8 = Boot +4 = Rear window demister on +2 = ? +1 = ? X2 – Indicator Confirmation +32 = Indicator blink after remote unlock / lock X7 – Lock Status Less than 20 = Unlocked More than 200 = Locked; X2: BCM; X3: LS
0x406 | 1030 | X1: Body Information (Interior Lights, Ignition / Key State) X2 = Ignition / Key State X3 = Interior Lights Ignition State Off : X2 = 1 Ignition State Accessories : X2 = 2 Ignition State On : X2 = 4 On State does not specify engine started, only ECU On. Interior Lights On : X3 = 8 Interior Lights Off: X3 = 0; X2: BCM; X3: LS
| 1033 | X1: Additional Body Information (Incomplete)
| 1063 | X1: Smartshield Lock? (Caused Immobilise and Cluster reset when invalid data was sent in testing)
| 0x437 1079 | X1: Hand Brake X3 – Hand Brake On/Off X3 = 1 Hand Brake Off X3 = 17 (+16) Hand Brake On Fuel Usage X1 and X2; X3: HS
0x4B0 | 1200 | X1: Individual Wheel Speeds Formula (X1 * 255) + X2 = Wheel Speed X1-2 = Front Left Wheel X3-4 = Front Right Wheel X5-6 = Rear Left Wheel X7-8 = Rear Right Wheel; X2: ABS / DSC; X3: HS; X5: 0 0 0 0 0 0 0 0 1 50 0 0 0 0 0 0
| 1297 | X2: Cluster; X3: LS; X4: 1000
| 1292 | X2: ACU; X3: LS; X4: 200
| 1372 | X2: ICC Screen; X3: LS; X4: 500
| 1782 | X1: Immobilizer PCM communication
| 1788 | X2: ACU; X3: LS; X4: 500/1000

## BA_BF_Lukeyson
Source Module & CAN-ID |  | RCV | Bytes from 0 | Byte 0 | [7 empty] | Byte 1 | [7 empty] | Byte 2 | [7 empty] | Byte 3 | [7 empty] | Byte 4 | [7 empty] | Byte 5 | [7 empty] | Byte 6 | [7 empty] | Byte 7
|  |  | Little Endian Hex | 3F | 3E | 3D | 3C | 3B | 3A | 39 | 38 | 37 | 36 | 35 | 34 | 33 | 32 | 31 | 30 | 2F | 2E | 2D | 2C | 2B | 2A | 29 | 28 | 27 | 26 | 25 | 24 | 23 | 22 | 21 | 20 | 1F | 1E | 1D | 1C | 1B | 1A | 19 | 18 | 17 | 16 | 15 | 14 | 13 | 12 | 11 | 10 | 0F | 0E | 0D | 0C | 0B | 0A | 9 | 8 | 7 | 6 | 5 | 4 | 3 | 2 | 1 | 0
|  |  | Big Endian Hex | 0 | 1 | 2 | 3 | 4 | 5 | 6 | 7 | 8 | 9 | 0A | 0B | 0C | 0D | 0E | 0F | 10 | 11 | 12 | 13 | 14 | 15 | 16 | 17 | 18 | 19 | 1A | 1B | 1C | 1D | 1E | 1F | 20 | 21 | 22 | 23 | 24 | 25 | 26 | 27 | 28 | 29 | 2A | 2B | 2C | 2D | 2E | 2F | 30 | 31 | 32 | 33 | 34 | 35 | 36 | 37 | 38 | 39 | 3A | 3B | 3C | 3D | 3E | 3F
|  |  | Big Endian Decimal | 0 | 1 | 2 | 3 | 4 | 5 | 6 | 7 | 8 | 9 | 10 | 11 | 12 | 13 | 14 | 15 | 16 | 17 | 18 | 19 | 20 | 21 | 22 | 23 | 24 | 25 | 26 | 27 | 28 | 29 | 30 | 31 | 32 | 33 | 34 | 35 | 36 | 37 | 38 | 39 | 40 | 41 | 42 | 43 | 44 | 45 | 46 | 47 | 48 | 49 | 50 | 51 | 52 | 53 | 54 | 55 | 56 | 57 | 58 | 59 | 60 | 61 | 62 | 63
097 PCM (Spanish) | Cruise Warning A/C Compressor Clutch Status A/C Shed Load Speed Control Telltale Engine Coolant Temperature Engine RPM Engine Temperature Warning Engine Type / Cylinder Count Engine Torque ETC Warning Lamp Fuel Usage / Fuel Pulse Log DTC / DTC Logging Enable ODO/Odometer Count Oil Pressure Warning Smartshield Security Codes Smartshield Warning Lamp/Flash Security Warning Throttle Position Transmission Fail / Fault Transmission Gear / PRND Transmission Mode Transmission Overheat Transmission Type / Manual Transmission Vehicle Speed Diagnostics | EngineTorqueForTCM_1 |  | 0: IndEngineTorqueForTCM; 16: EngFrictionTorqueForTCM; 32: ActualEngTorque_TCM; 48: DriverDemandTorque_TCM
|  |  |  | IndEngineTorqueForTCM Unit:Nm Offset:0;Mult:1;Div:1 | [15 empty] | EngFrictionTorqueForTCM Unit:Nm Offset:0;Mult:1;Div:1 | [15 empty] | ActualEngTorque_TCM Unit:Nm Offset:0;Mult:1;Div:1 | [15 empty] | IndEngineTorqueForTCM Unit:Nm Offset:0;Mult:1;Div:1
0FC PCM (Spanish) |  | ABSConfigShiftMap
[10 empty] | Traction Control 0=No;1=Yes | EBD_PCM 0=No;1=Yes | [48 empty] | TCVDC_RequestedOff 0=No;1=Yes | VDC_Active 0=Inactive;1=Active | HDC_BrakeActive 0=Inactive;1=Active |  | TCS_ShiftMapDesired 0=No;1=Yes
120 PCM (Spanish) |  | EngineTorqueForTCM_2 |  | 0: TransIpIndicatedTorq_TCM; 16: EstEngineTorqueForTCM
|  |  |  | TransIpIndicatedTorq_TCM Units:Nm Offset:0;Div:1;Mult:1 | [15 empty] | EstEngineTorqueForTCM Units:Nm Offset:0;Mult:1;Div:1
12D PCM (Spanish) |  | EngSpeedThrottlePosForTCM |  | 0: CAN_EngineAcceleration; 8: ThrottlePositionForTCM; 16: PedalPosition; 32: EngineSpeedForTCM
|  |  |  | Units:RPM/s Offset=-8256;Mult-1;Div=64 | [7 empty] | Units=% Offset=0;Mult=1;Div=2 | [7 empty] | Units=% Offset=0;Mult=1;Div=2 | [14 empty] | HDC Status 0=Off;1=On | Uinits=RPM Offset=1;Mult=1;Div=4 | [15 empty] | OBDII_ClearDTC 0=No_Requrest;1=Request |  | CruiseStatus 0=Cruise_Off;1=Cruise_On; 2=Cruise_Resume;7=Cruise_Active | [10 empty] | CrankInProgress_TCM 0=No;1=Yes | BrakePedalPressed 0=BrakePedalOff;1=Brake_Predal_Pressed; 2=Reserved;3=Reserved
200 PCM |  | TorqueDataEngineFlags |  | 0: ActualEngTorque; 16: MinAvailibleTorque; 32: MaxAvailibleTorque; 56: KeyOffTimer
|  |  |  | ActualEngTorque Units:Nm Offset:-512;Mult:1;Div:1 | [15 empty] | MinAvailibleTorque Units:Nm Offset:-512;Mult:1;Div:1 | [15 empty] | MaxAvailibleTorque Units:Nm Offset:-512;Mult:1;Div:1 | [15 empty] | TorqueType_PCM 0=Axle;1=Engine | InertiaLosses 0=Axle;1=Engine | CatProtectionActive 0-Off;1=On |  |  |  | CrankStatusPCM_HS 0=NoAction;1=CrankPending; 2=CrankInProgress; 3=LowVoltageCrankAttempt |  | KeyOffTimer Unit:Minutes Offset:0;Mult:1;Div:1
207 PCM |  | EngineRPM_HighRes_HS |  | 16: RPM_ROC; 32: Vehicle Speed; 48: Throttle Position; 56: Throttle Rate of Change
|  |  |  | RPM | [15 empty] | RPM_RateOfChange Unit:RPM/sec Offset:0, Mult:1, Div:4 | [15 empty] | Vehicle Speed Unit = KPH Offset=0;Mult=1;Div=128 | [15 empty] | ThrottlePosition Unit:% Offset:0;Mult:1;Div:2 | [7 empty] | ThrottlePosition_ROC %/pass Offset:0;Mult:1;Div:1
230 PCM |  | TransGearTorqueConv_HS |  | 0: TransGearPosition_HS; 8: TransGearRatio; 24: TorqueConvertor_X_Factor; 40: TransLosses
|  |  |  | 0=Blank 1=Forward+Drive_1 2=Fordwar_Drive_2 3=Forward_Drive_3 4=Forward_Drive_4 5=Forward_Drive_5 6=Fprward_Drive_D 10=Reverse_Drive_R 11=reserved 16=Forward_Drive_6 17=Forward_Drive_7 18=Forward_Drive_8 19=Forward_Drive_9 F0=Park_P F1=Neutral_N FF=Inval | [7 empty] | Unit=Ratio Offset=0;Mult=0.000061035 | [15 empty] | Unit=Unitary Offset=0;Mult=1;Div=1 | [31 empty] | TorqueConvertorLocked 0=No;1=Yes | ShiftInProgress 0=No;1=Yes | TransOverheat 0=Not overheating, or manual transmission 1=IC flash High Temp LED | TransFault 0=No Fault, or manual transmission 1=IC flash PRNDL display |  | TransMode 0=blank 1=adp 2=performance 3=man_shift_mode 4=winter_reserved 5=econ 6=creep_reserved
427 PCM |  | PowertrainDriverInfo_2_HS |  | 0: EngineCoolantTemperature; 8: EngineOilPressure; 12: AC_PressureTransducer; 24: BatteryVoltage_PCM; 32: ODO_Count; 56: FuelPulse
|  |  | Theory: Are 4XX messages for Cluster? | 0: Unit:DegC Offset:-40,Mult:1, Div:1 FF=Invalid; 8: Unit:SED Offset:0,Mult:1, Div:1 0=Sector_0 E=Sector_14 F=Invalid; 12: Unit:KPa Offset:-100,Mult:1, Div:1 FF=Invalid; 24: Unit:Volts Offset:0,Mult:1, Div:10 FF=Invalid; 32: Unit:km Offset:0,Mult:0.000201167, Div:1 FF=Invalid; 40: Oil Light on IC (if not out by 4 secs will beep and flash); 41: Cruise Set on IC; 42: ALT_FAILURE_STAT 0=Off;1=On; 43: OilPressureWarning 0=Off;1=On; 44: EngineOverheat 0=Normal;1=OverheatWarning; 45: DiffLockWarning 0=Off;1=Engaged; 46: IdleMode 0=No;1=Yes; 47: AC_Compressor 0=Off;1=On; 48: ETC_Warning 0=telltale_off 1=telltale_on 2=telltale_flash; 50: ImmobLamp 0=off 1=on 2=flash; 52: MIL_Lamp 0=off 1=on 2=flash; 54: AC_ShedLoad 0=NotDeployed;1=Deployed; 55: DTC_Logging_HS 0=DoNotLog;1=LogDTCs; 56: Unit=Litres Offset=0;Mult=0.0000788519;Div=1 FF=Invalid
44D PCM (Spanish) |  | EngTempBaroPresForTCM |  | 32: EngCoolantTempForTCM; 48: EngineOilTemperature; 56: BarometricPressure
[13 empty] | MIL_FaultStatus 0=No_fault;1=MIL_fault | [22 empty] | Units=DegC Offset=-40;Mult=1;Div=10 FFF=Invalid | [15 empty] | Units=DegC Offset=-40;Multi=1;Div=1 FF=Invalid | [7 empty] | Units:%(1ATM) Offset:0;Mult:1;Div:2 FF=Invalid
4C0 PCM (Spanish) |  | Odometer |  | 0: OdometerReading
Units:KM Offset=0;Multi=1;Div=10
623 PCM |  | EngineConfig |  | 0: EngineDisplacement; 8: NumberOfCylinders; 13: NumberOfValves; 16: AirIndType; 20: FuelTypeAndDelivery; 24: PeakEngineTorque; 32: AuxVehicleID
|  |  |  | Units:Litres Offset:0;Mult:1;Div:10 | [7 empty] | Units:Cylinders Offset:0;Mult:1;Div:1 |  |  |  |  | Units:Cylinders Offset:0;Mult:1;Div:1 |  |  | 9=unknown 1=normal_asp 2=turbocharged 3=supercharged 4=none |  |  |  | 2=petrol_efi B=LPG_efi C=Petrol_lpg_dual_fuel |  |  |  | Units:NMTorque Offset=0;Mult=4;Div=1 | [7 empty] | Units= Offset=0;Mult=1;Div=1
640 PCM |  | TransConfig_HS |  | 8: AxleRatio; 24: FractionPortionAxleRatio; 40: BaseTorqueSplit; 52: NumberOfForwardGears
|  |  |  | FrontWheelDrive 0=No;1=Yes | RearWheelDrive 0=No;1=Yes | AllWheelDrive 0=No;1=Yes | ManualTrans_HS 0=No;1=Yes | AutoTransPCM_Control 0=No;1=Yes | AutoTransTCM_Control 0=No;1=Yes |  |  | Units=Ratio Offset=0;Mult=0.00012207;Div=1 | [15 empty] | Units=Ratio Offset=0;Mult=0.00012207;Div=1 | [15 empty] | Units=Ratio Offset=0;Mult=0.0078125;Div=1 | [7 empty] | TransConfiguration 0=Barra_e265;1=Copperhead |  |  |  | Units=Gears Offset=0;Mult-1;Div=1
650 PCM (Spanish) |  | PowertrainConfigForTCM |  | 0: Header_ID; 8: NumberOfCylinders; 13: NumberOfValves; 16: AirIndType; 20: TCM_CalLevel
|  |  |  | 16 | [7 empty] | Units:Cylinders Offset:0;Mult:1;Div:1 |  |  |  |  | Units:Cylinders Offset:0;Mult:1;Div:1 |  |  | 9=unknown 1=normal_asp 2=turbocharged 3=supercharged 4=none |  |  |  | Units:Numeric Offset:0;Mult:1;Div:1
650 PCM (Spanish) |  | PowertrainConfigForTCM |  | 0: Header_ID
|  |  |  | 17 | [8 empty] | ManualTrans_HS 0=No;1=Yes | AutoTransTCM_Control 0=No;1=Yes | AutoTransPCM_Control 0=No;1=Yes | SelectShiftManual 0=No;1=Yes | AllWheelDrive 0=No;1=Yes | RearWheelDrive 0=No;1=Yes | FrontWheelDrive 0=No;1=Yes
6F6 PCM |  | PCM_Immob_HS |  | 0: ImmobTransfer_PCM_1; 8: ImmobTransfer_PCM_2; 16: ImmobTransfer_PCM_3; 24: ImmobTransfer_PCM_4; 32: ImmobTransfer_PCM_5; 40: ImmobTransfer_PCM_6; 48: ImmobTransfer_PCM_7; 56: ImmobTransfer_PCM_8
0C9 TCM (ZF) | Transmission Fault Transmission Gear - Selected Tranmissions Gear - Actual Transmission Mode Transmission Temperature | TorqueReductionRequest |  | 0: TorqueReductionRequest; 16: TransmissionTorqueLimit; 25: TorqueConvertorSlip; 32: TransmissionInputSpeed; 48: TransmissionOutputSpeed
|  |  |  | Units:Nm Offset=-511;Mult=1;Div=1 | [15 empty] | Units=Nm Offset=1;Mult=4;Div=1 FF=Invalid | [15 empty] | Units=n/a Offset=0;Mult=1;Div=1 7F=Invalid | [15 empty] | Units=RPM Offset=0;Mult=1;Div=1 0xFFFF = Invalid
3E9 TCM (ZF) |  | TransGearTempDTC_Status |  | 0: GearPositionSelected; 4: GearPositionActual; 8: TransShiftMap; 16: TransOilTemperature; 32: IdleGearboxLosses; 52: GearPositionTarget; 56: TorqueConvMult
|  |  |  | 0=Park 1=Reverse 2=Neutral 3=Drive 4=Fourth 5=Third 6=Second 7=Fifth F=Intermediate |  |  |  | 0=Neutral 1=First 2=Second 3=Third 4=Fourth 5=Fifth 6=Sixth C=Reverse F=Gear_shift_in_progress |  |  |  | 0=Normal_mode 1=Sports_mode 2=Not_used 3=Hot_mode 4=Gradient_mode 5=Traction_map 6=Manual_mode 7=Cruisemap | [7 empty] | Unit=DegC Offset=-40;Mult=1;Div=1 FF=Invalid | [7 empty] | OBDII_TCM_ClearAck 0=Normal;1=Fault_codes_cleared | TCM_DTC_MIL_Status 0=No_fault_codes;1=fault_codes | PerfModeIndication 0=Off;1=On | IdleNeutralControl 0=Not_in_progress;1=in_progress | GearSelectionFault 0=Normal;1=Fault | TorqueConverterStatus 0=Disengaged;1=Locked_or_constant_slip | TCM_ConfigFlag 0=Required;1=NotRequired | TransMalfunction 0=Normal;1=Fault | Units=Nm Offset=0;Mult=1;Div=1 FF=Invalid | [18 empty] | JGateSelectionFault 0=NoFault;1=Fault | 0=Neutral 1=First 2=Second 3=Third 4=Fourth 5=Fifth 6=Sixth C=Reverse F=Invalid |  |  |  | Units=Ratio Offset=0;Mult=1;Div=100
403 BEM | Ignition Switch Position Cabin Temp Sensor Sunload Sensor Immoblization Codes Front Right Door Front Left Door Rear Right Door Rear Left Door Boot Lid Door Rear Demist Low Wash Warning Headlamp Fail Hazard Request Security Warning On | BEM_Status_HS |  | 16: CabinTemperature_HS; 24: SunLoadDriver; 32: SunLoadPass
|  |  | Theory: Are 4XX messages for Cluster? | 0: RFD_Ajar_HS 0=No;1=Yes; 1: LFD_Ajar_HS 0=No;1=Yes; 2: RRD_Ajar_HS 0=No;1=Yes; 3: LRD_Ajar_HS 0=No;1=Yes; 4: Rear Door or Glass; 5: Rear Demist; 6: AccessoriesSwitch_HS 0=Off or Position 3; 1=Position 1 or Position 2; 7: TrailerConnected_HS 0=NotConnected;1=Connected; 9: Lights On Warning; 13: Priority_key_2_HS 0=No;1=Yes; 14: Priority_key_1_HS 0=No;1=Yes; 16: Units:DegC Offset:-40;Mult:1;Div:2 FF=Invalid; 24: Units:A/D Reading Offset:0;Mult:1;Div:1; 32: Units:A/D Reading Offset:0;Mult:1;Div:1
6F8 BEM |  | BEM_Immob_HS |  | 0: ImmobTransfer_BEM_1; 8: ImmobTransfer_BEM_2; 16: ImmobTransfer_BEM_3; 24: ImmobTransfer_BEM_4; 32: ImmobTransfer_BEM_5; 40: ImmobTransfer_BEM_6; 48: ImmobTransfer_BEM_7; 56: ImmobTransfer_BEM_8
307 ICC | Blow/Temp Knob Positions Climate Control Push Buttons ICC Module Type (Call CDU in IC section of Doco) Overspeed Active Overspeed Mode Switch Overspeed Up Switch Overspeed Down Switch Reset Average Speed Reset Average Economy Reset Trip Time External LCD Illumination On | ScreenAuxSwitches_HS |  | 0: MCC HVAC Buttons; 8: ACC HVAC buttons; 32: ICC Buttons (other); 40: TemperaturePosn_HS; 48: blower_pos_HS
|  |  |  | AC_switch_HS 0=Off;1=On | RecircSwitch_HS 0=Off;1=On |  | Face_switch_HS 0=Off;1=On | Floor_switch_HS 0=Off;1=On | Face_Floor_switch_HS 0=Off;1=On | Screen_switch_HS 0=Off;1=On | Screen_floor_switch_HS 0=Off;1=On | Air_dist_up_switch_HS 0=Off;1=On | Air_dist_down_switch_HS 0=Off;1=On | Auto_acc_on_switch_HS 0=Off;1=On | ClimateControlOffSwitch_HS 0=Off;1=On | FanSpeedUpSwitch_HS 0=Off;1=On | FanSpeedDownSwitch_HS 0=Off;1=On | PassTempUpSwitch_HS 0=Off;1=On | PassTempDownSwitch_HS 0=Off;1=On | DriverTempUpSwitch_HS 0=Off;1=On | DriverTempDownSwitch_HS 0=Off;1=On | [9 empty] | TractionVDC_Switch_HS 0=Off;1=On | DiffLockSwitch_HS 0=Off;1=On |  |  |  | Overspeed Active - Adjust Timer | Moverspeed Mode - Pulse (On/Off) | Overspeed Up | Overspeed Down | Reset Avg Speed - ACC |  | Reset Average Fuel | Reset Trip Timer | 00 = Max Cold 01 = Cold 0E = Hot EF=Invalid FF = ACC | [7 empty] | 00 = Stop 01 = Slow 0E = Fast EF=Invalid FF = ACC
437 IC (Bench) | Damped Fuel Level Instantaneous Fuel Input Fuel Empty Fuel Sender Fail Park Lamps On Park Brake On AutoHeadlamps Input Battery Voltage level Switches/LCD Illumination Level Average Speed Average Economy Mode Average Economy Travel Time Range / Display DTE Instantaneous Economy Mode Instananeous Economy Odometer Odometer Overflow | FuelAndWarnings_HS |  | 0: DampedFuelLevel; 8: InstFuelValue; 32: Illumination Level (Low); 40: Illumination Level (High); 56: MaxLitres
|  |  | Theory: Are 4XX messages for Cluster? | 0: Units:Litres Offset:;Mult:0.51;Div:1; 8: Units:Litres Offset:;Mult:0.51;Div:1; 16: Low Fuel = 1; 17: FuelSenderFail 0=OK;1=Fail; 18: Park Lights On = 1; 19: ParkBrakeOn_HS 0=Off;1=On; 23: MIL_StrategyON 0=Off;1=On; 24: Battery Voltage. 78 = Off (12V) 84 = Running (13.2V); 32: Switches Illumination Level 80 Low, B3 Lower Mid, D9 Upper Mid FF Full; 40: ACC Illumination Light Level set gradually from 8000 to FFFF (Bytes from 2 & 3 combined) MCC - set to 00; 48: 0; 52: 0; 56: Units:Litres Offset:;Mult:0.51;Div:1
500 IC |  |  |  | 0: AVG Speed?; 8: Avg Econ Mode; 16: Avg Economy; 48: Travel Time
|  |  |  | Convert to Dec = KM/H | [7 empty] | L/HR=1, L/100=0 | [7 empty] | L/100km = Convert to Dec / 10 | [7 empty] | 0 |  |  |  | 0 |  |  |  | 0 |  |  |  | 0 |  |  |  | 0 |  |  |  | 0 |  |  |  | Runtime 22.31hr = 0549 Runtime 22.46hr = 0556 Run Time = Minutes in Hex Display = HR:Minutes
553 IC |  |  |  | 0: RANGE; 16: Inst Econ Mode; 24: Instant Economy; 32: ODOMETER
|  |  |  | In KM | [15 empty] | L/Hr = 1, L/100KM = 0 | [7 empty] | L/100km = Convert to Dec / 10 | [31 empty] | 0 |  |  |  | 0
353 HIM (bench) | Air Inlet Mode (Recirc/Fresh) Air outlet Mode (Face/Floor.Screen) Person DisplaY icon A/C Display Icon A/C max Display icon A/C off Display icon Blower Fan on Manual Drivers Temperature Select Passenger Temperature Select Ambient Temperature Climate Control mode (Auto/Semi/Off) Evaporator Temperature Blower Voltage A/C Clutch Request | HVAC_ClimateStatus_HS |  | 0: ??; 16: PassTemperatureSetting_HS; 24: DriverTemperatureSetting_HS; 32: AmbientTemp_HS; 40: EvapTemperature_HS; 48: BlowerVolts_HS; 60: BlowerSpeed_HS
|  |  |  | AC_Seg_HS 0=Off;1=On | Recirc_Seg_HS 0=Off;1=On | Fresh_Seg_HS 0=Off;1=On | Face_Seg_HS 0=Off;1=On | Floor_Seg_HS 0=Off;1=On | Screen_Seg_HS 0=Off;1=On | Person_Seg_HS 0=Off;1=On | FanBlade_Seg_HS 0=Off;1=On | OutsideTemperature_Seg_HS 0=Off;1=On | PassDegC_Seg_HS 0=Off;1=On | DriverDegC_Seg_HS 0=Off;1=On | Pass_Seg_HS 0=Off;1=On | Driver_Seg_HS 0=Off;1=On | Auto_Seg_HS 0=Off;1=On | Semi_Seg_HS 0=Off;1=On | Off_Seg_HS 0=Off;1=On | Units=DegC 00=Blank 01=C 02=reading FE=H FF=Blank | [7 empty] | Units=DegC 00=Blank 01=C 02=reading FE=H FF=Blank | [7 empty] | Units=C Blank=7F | [7 empty] | Units=DegC Offset=-30;Mult=1;Div=3 | [7 empty] | Units=Volts Offset=0;Mult=1;Div=10 0=Fault Condition (or blower off) | [7 empty] | AC_ClutchRequest_HS 0=Off;1=On |  |  | AC_MaxRequest_HS 0=No,1=Yes | Units=Segments 1 to 10
210 ABS | ABS Warn (Hardwired on 5.3, CAN on 8.0) EBD Warn (Hardware 5.3, CAN 8.0) DSC Warn HDC Warn | DesiredTorqueBrakeConfig |  | 0: DesiredTorqueCommand; 40: DesiredTorqueCommandSlow
|  |  |  | DesiredTorqueCommand Units:Nm Offset:-512;Mult:1;Div:1 | [15 empty] | TorqueType 0=Axle;1=Engine | EBD 0=No;1=Yes | ABS 0=No;1=Yes | TCS 0=No;1=Yes | VDC 0=No;1=Yes | ABD 0=No;1=Yes | SplitSlowFastTorqueReq 0=No;1=Yes | ABS_EventInProgress 0=No;1=Yes | EBD_Failed 0=No;1=Yes | ABS_Failed 0=No;1=Yes | TCS_DisabledByUser 0=No;1=Yes | TCS_Event 0=No;1=Yes | TCS_Failed 0=No;1=Yes | VDC_DisabledByUser 0=No;1=Yes | VDC_Event 0=No;1=Yes | VDC_Failed 0=No;1=Yes | HDC_Enabled 0=No;1=Yes | HDC_Active 0=No;1=Yes | HDC_Failed 0=No;1=Yes | BTM_ClearEngineOffTimer 0=No;1=Yes | GearShiftInhibit 0=No;1=Yes |  |  |  | DesiredTorqueCommandSlow Units=Nm Offset=-512;Mult=1;Div=1
4B0 TCS | Desired Torque Command Wheel Speed TCS Warning | WheelSpeeds |  | 0: WheelSpeedFrontLeft; 16: WheelSpeedFrontRight; 32: WheelSpeedRearLeft; 48: WheelSpeedRearRight
|  |  | Theory: Are 4XX messages for Cluster? | 0: Units:km/h Offset:0;Multi:1;Div:100 0xFFFE=Initialization in progress 0xFFFF=Wheel Speed Faulted; 16: Units:km/h Offset:0;Multi:1;Div:100 0xFFFE=Initialization in progress 0xFFFF=Wheel Speed Faulted; 32: Units:km/h Offset:0;Multi:1;Div:100 0xFFFE=Initialization in progress 0xFFFF=Wheel Speed Faulted; 48: Units:km/h Offset:0;Multi:1;Div:100 0xFFFE=Initialization in progress 0xFFFF=Wheel Speed Faulted
The following are likely to be sensors for ABS/TCM, such as steering sensor, yaw rate sensor
070 YAW? | From YAW |  |  | 8: Counter (Up)
|  |  |  | 00 01 03 | [15 empty] | FD-FF 7E-80 7C-7F | [7 empty] | FF FF 00 | [7 empty] | 01 to 04 | [7 empty] | 0
075 YAW? |  |  |  | 8: Counter (Up)
00 01
080 SAS |  |  |  | 0: Fine Steering Angle; 8: Large Steering Angle; 16: Rate of Change; 32: Counter/CRC
|  |  |  | 00-FF through range | [7 empty] | FF -> EC = Right (EC=Max) 00 = Centre 01 -> 13 = left (13 = max)

## CAN Codes Spreadsheet
Data Fields: | X1 X2 X3 X4 X5 X6 X7 X8
Unknown Data Fields are recorded as Default Data Fields
Fields that Require Validation - Gray
CAN Bus ID | Default Data Field | CAN Device | Interval (ms) | CAN ID Used For | Example Data Field | Data Field Functions | Data Field Formula | Not Included on Arduino
296 | 0 255 0 0 0 0 0 0 | ACU | 100 | HeadLights, Indicators | Default | Headlights Off
[5 empty] | 1 255 0 0 0 0 0 0 | Lights on Automatic | Increment X1 by 1
[5 empty] | 2 255 0 0 0 0 0 0 | Headlights On (Parkers or Normal) | Increment X1 by 2
[5 empty] | 6 255 0 0 0 0 0 0 | Fog lights On | Increment X1 by 4
[5 empty] | 14 255 0 0 0 0 0 0 | High Beams On | Increment X1 by 8
[5 empty] | 0 255 0 8 0 0 0 0 | Left Indicator On | X4 = 8
[5 empty] | 0 255 0 16 0 0 0 0 | Right Indicator On | X4 = 16
724 | 0 0 0 0 16 16 0 0 | BEM | 250 | Unknown
0 0 0 0 0 0 0 0
738 | 0 0 0 0 0 0 0 0 | ACU Screen | 250 | Unknown
742 | 4 227 0 0 0 0 0 0 | ACU | 200 | Unknown
748 | 2 159 3 3 3 202 0 0 | ACU | 200 | Unknown
751 | 4 227 6 78 8 29 0 0 | ACU | 200 | Unknown
754 | 4 10 13 10 9 73 72 5 | ACU | 200 | Unknown
4 10 13 10 9 73 8 5
756 | 48 0 255 255 255 252 0 0 | ACU | 500 | Unknown
761 | 0 0 0 0 0 0 0 0 | ACU | 500 | Unknown
764 | 0 0 1 0 31 0 2 4 | ACU Screen | 100 | Audio Button Control | Default | Audio Off
[5 empty] | 0 128 1 0 31 0 24 | Eject CD | X2 = 128
[5 empty] | 0 64 1 0 31 0 24 | Load CD | X2 = 64
[5 empty] | 64 0 1 0 31 0 2 4 | SCN/AS Button | X1 = 64
[5 empty] | 128 0 1 0 31 0 2 4 | CD/AUX Button | X1 = 128
[5 empty] | 32 0 1 0 31 0 2 4 | FM/AM Button | X1 = 32
[5 empty] | 0 0 1 129 31 0 2 4 | Volume Down | X4 = 129
[5 empty] | 0 0 1 65 31 0 2 4 | Volume Up | X4 = 65
[5 empty] | 8 0 1 0 31 0 2 4 | Seek Down | X1 = 8
[5 empty] | 4 0 1 0 31 0 2 4 | Seek Up | X1 = 4
[5 empty] | 16 0 1 0 0 0 2 4 | Menu Button | X1 = 16
[5 empty] | 0 0 33 0 0 0 2 4 | OK Button | X3 = 33
[5 empty] | 1 0 1 0 3 0 0 4 | Power Button | X1 = 1, X5 = 3, X7 = 0
[5 empty] | 0 0 1 0 3 0 0 4 | Audio On State | X1 = 0, X5 = 3, X7 = 0
775 | 0 0 0 128 0 0 0 0 | ACU Screen | 500 | Button Control | Default
[5 empty] | 0 4 0 128 0 0 0 0 | Fan Speed Down | X2 = 4
[5 empty] | 0 8 0 128 0 0 0 0 | Fan Speed Up | X2 = 8
[5 empty] | 64 0 0 128 0 0 0 0 | Cycle Cabin | X1 = 64
[5 empty] | 0 16 0 128 0 0 0 0 | Off | X2 = 16
[5 empty] | 128 0 0 128 0 0 0 0 | AC On/Off | X1 = 128
[5 empty] | 0 32 0 128 0 0 0 0 | AC Auto | X2 = 32
[5 empty] | 2 0 0 128 0 0 0 0 | Windshield Defog | X1 = 2
[5 empty] | 0 128 0 128 0 0 0 0 | Cycle Vents (Feet/Face) | X2 = 128
[5 empty] | 32 0 0 128 0 0 0 0 | Rear Demister | X1 = 32
[5 empty] | 0 0 64 128 0 0 0 0 | AC Temp Up | X3 = 64
[5 empty] | 0 0 128 128 0 0 0 0 | AC Temp Down | X3 = 128
[5 empty] | 0 0 0 132 0 0 0 0 | Unlock Car | X4 = 132
[5 empty] | 0 0 0 192 0 0 0 0 | Lock Car | X4 = 192
[5 empty] | 0 0 0 144 0 0 0 0 | DSC (Traction Control) - Requires Holding | X4 = 144
[5 empty] | 0 0 0 160 0 0 0 0 | Cabin Lights | X4 = 160
[5 empty] | 0 0 1 128 0 0 0 0 | Hazard Lights | X3 = 1
777 | 32 32 32 32 32 32 32 32 | ACU | 500 | Unknown
779 | 0 0 2 0 0 3 8 0 | ACU | 500 | Unknown
781 | 0 0 0 1 0 22 0 0 | ACU | 500 | Unknown
783 | 31 31 31 31 31 0 0 | ACU | 200 | Unknown
785 | 31 148 31 31 31 31 0 33 | ACU | 200 | Unknown
787 | X1 0 0 0 0 0 0 0 | ACU Screen | 250 | Cabin Temperature
[5 empty] | 144 0 0 0 0 0 0 0 | Cabin Temp Temperature 24C | X1 = Unknown Temp Rule
789 | 0 0 0 X4 X5 0 0 0 | ACU Screen | 250 | Body Control Settings
[5 empty] | 0 0 0 X4 X5 0 0 0 | Follow Me Home Lighting | X4 = Minutes (0-1)
[5 empty] | 0 0 0 X4 X5 0 0 0 | Auto Headlight Adjustment | X5 = Auto On (0,16,32,48,64,80,96,112,128) + Off Setting(0-8)
[5 empty] | 64 0 0 0 0 0 0 0 | Cycle Drive Away Locking | X1 = 64
[5 empty] | 128 0 0 0 0 0 0 0 | Cycle Confirm Locking with Indicators | X1 = 128
[5 empty] | 32 0 0 0 0 0 0 0 | Cycle Confirm Locking with Horn | X1 = 32
[5 empty] | 4 0 0 0 0 0 0 0 | Cycle 2 Stage Locking | X1 = 4
[5 empty] | 8 0 0 0 0 0 0 0 | Cycle Confirm Unlock with Indicators | X1 = 8
[5 empty] | 0 64 0 0 0 0 0 0 | Cabin Lights - Reset Settings | X2 = 64
[5 empty] | 0 0 4 0 0 0 0 0 | Cycle Cabin Lights - On with Ignition Off | X3 = 4
[5 empty] | 0 0 32 0 0 0 0 0 | Cycle Cabin Lights - On with Key Out | X3 = 32
[5 empty] | 0 128 0 0 0 0 0 0 | Cycle Cabin Lights - On with Door Open | X2 = 128
[5 empty] | 0 32 0 0 0 0 0 0 | Cycle Cabin Lights - On with Unlock Car | X2 = 32
791 | 87 66 68 51 48 53 50 51 | ACU | 1000-6000 (Varies) | Unknown
816 | Not Recorded | BEM | 60 (Varies) | Unknown
832 | Not Recorded | BEM | 100 | Unknown
851 | X1 129 0 X4 X5 X6 X7 X8 | BEM | 50 | HVAC Information |  | X1 = Vent Status, X4 = Temp, X8 = Fan Speed
[6 empty] | A/C Off | Increment X1 by 128
[6 empty] | Close Cabin | Increment X1 by 64
[6 empty] | Open Cabin | Increment X1 by 32
[6 empty] | Face Vents Open | Increment X1 by 16
[6 empty] | Feet Vents Open | Increment X1 by 8
[6 empty] | Window Vents Open | Increment X1 by 4
Increment X1 by 2
[6 empty] | ~Manual Fan Mode (Auto Off) | Increment X1 by 1
[6 empty] | Fan Speed | X8 = 0-10 (0 = Off, 10 = Full Fan Speed)
[6 empty] | Unknown Function | Increment X8 by 16
[6 empty] | Fan Speed Auto | Increment X8 by 128
[6 empty] | Outside Temperature | X5
[5 empty] | X1 129 0 38 34 X6 X7 X8 | Temperature Set to 19 | X4 = AC Temperature * 2
1027 | 2 4 0 36 36 2 1 0 | BEM | 500/1000 | Body Control Information
[5 empty] | 6 4 0 36 36 2 1 0 | Rear Demister On | Increment X1 by 4
[5 empty] | 18 4 0 36 36 2 1 0 | Rear Left Door Open | Increment X1 by 16
[5 empty] | 34 4 0 36 36 2 1 0 | Rear Right Door Open | Increment X1 by 32
[5 empty] | 66 4 0 36 36 2 1 0 | Passenger (Front Left) Door Open | Increment X1 by 64
[5 empty] | 130 4 0 36 36 2 1 0 | Driver (Front Right) Door Open | Increment X1 by 128
[6 empty] | Unlocked Car | X7 = 1 | X7 is sent, code not filtered
[6 empty] | Locked Car | X7 = 241
[6 empty] | Wipers Off | X2 = 0, X6 = 0 | Not Included
[6 empty] | Wipers On (Interval Setting) | X2 = 130 | Not Included
[6 empty] | Wipers On (Any Setting) | X6 = 8 | Not Included
1030 | 5 2 0 7 0 0 0 0 | BEM | 500 | Interior Light Information (Primary)
| 1 1 0 7 0 0 0 0 |  |  | Unknown
[6 empty] | Ignition State Off | X2 = 1
[6 empty] | Ignition State Accessories | X2 = 2
[6 empty] | Ignition State On (Engine or Accessories 2) | X2 = 4
|  |  |  | 1 1 8 7 0 0 0 0 |  | Interior Lights On | X3 = 8
|  |  |  | 1 1 0 7 0 0 0 0 |  | Interior Lights Off | X3 = 0
1033 | 36 0 80 136 36 0 73 32 | BEM | 250/500 | Interior Light Settings
36 1 66 128 32 144 73 32
[6 empty] | Interior Lights - Door Open (Setting On) | Increment X6 by 6
[6 empty] | Interior Lights - Key Unlock | Increment X3 by 2
[6 empty] | Interior Lights - Ignition Off (Setting Off) | X5 = 0
[6 empty] | Interior Lights - Ignition Off (Setting On) | X5 = 4
[6 empty] | Interior Lights - Key Out (Setting Off) | X6 = 0 or 10
[6 empty] | Interior Lights - Key Out (Setting On) | X6 = 128
1281 | 12 2 238 0 0 0 0 | BEM | 500 | Interior Light Information |  |  | Only reports correctly while engine off
12 2 110 0 0 0 0
[6 empty] | Interior Lights Off | X3 = 238
[6 empty] | Interior Lights On | X3 = 110
[6 empty] | Interior Lights Transitioning States | X3 = 111
1292 | 17 2 238 0 0 0 0 0 | ACU | 500 | Interior Light Information |  |  | Runs the same as Can 1281 node - only when engine off
17 2 110 0 0 0 0 0
1297 | 85 2 238 0 0 0 0 0 | BEM | 500 | Interior Light Information |  |  | Runs the same as Can 1281 node - only when engine off
85 2 110 0 0 0 0 0
1365 | 92 18 0 0 0 0 0 0 | BEM | 500 | Unknown
85 1 0 0 0 0 0 0
1 18 0 0 0 0 0 0
12 18 0 0 0 0 0 0
1372 | 1 2 0 0 0 0 0 0 | ACU Screen | 500 | Unknown
92 1 0 0 0 0 0 0
92 2 0 0 0 0 0 0
85 2 0 0 0 0 0 0
1 1 0 0 0 0 0 0
1 18 0 0 0 0 0 0
1600 | No Can Data Recorded | BEM | 1000 | Unknown
1782 | No Can Data Recorded | BEM | 230-240 | Unknown
1784 | 127 97 113 16 126 110 23 105 | BEM | 190-250 | Unknown
147 97 113 16 126 110 23 105
167 108 204 160 68 228 132 192
127 108 204 160 68 228 132 192
147 108 204 160 68 228 132 192
167 226 146 112 212 164 114 166
1788 | 0 0 0 0 0 0 0 0 | ACU | 1000 | Unknown