## FrontPage
FG-Falcon Spreadsheets
Index
1. Controller Area Network Spreadsheet
2. DBC Format CAN Database
3. AsBuilt Format Module Configurations
4. CAN Codes Document
5. BA/BF CAN Sheet
5. CAN Codes Spreadsheet
6. HighSpeed Spreadsheet
7. LowSpeed Spreadsheet
8. Forscan Labels
9. HS & MS Candump Sheets
5
Contributors
Mitchel H ¦ Original FG Spreadsheet & Doc
Jakka351 ¦ fg_controller_area, dbc file, as built configs
Lukeyson ¦ BA/BF Spreadsheet
github.com/jakka351/fg-falcon
www.canbus.com.au

## fg_controller_area_network
Ford FG | [6 empty] | github.com/jakka35/fg-falcon
Bus | TX | ID | DLC | [ Labels ] | Byte [0] | [7 empty] | Byte [1] | [5 empty] | Byte [2] |  | Byte [2] | [7 empty] | Byte [3] | [7 empty] | Byte [4] | [7 empty] | Byte [5] | [7 empty] | Byte [6] | [7 empty] | Byte [7] | [7 empty] | [ Speed ] | [ Frequency ] | [ Extended ] | [ ASCII ] | *.ABT Module Code | [ Functions ] | [ DTC ] | [ *.DBC Entry ] | [ Comment ]
CAN | Module | Arbitration | len | Data | Message.Data[0] | [7 empty] | Message.Data[1] | [7 empty] | Message.Data[2] | [7 empty] | Message.Data[3] | [7 empty] | Message.Data[4] | [7 empty] | Message.Data[5] | [7 empty] | Message.Data[6] | [7 empty] | Message.Data[7] | [7 empty] | kbps | m/s | y/n | data | IDS/Forscan
Midspeed CANBus | Instrument Cluster | 0x128 | [8] | HighBeamStatus FogLampStatus ParkAndLowBeamStatus AutoHeadlampSwitchStatus IllumLevelDisplay IllumLevelSwitch TurnStalkSwitchStatus RearBeltMinderStatus | HeadLightsOnAuto | HeadlightsOn | FoglightsOn | HighBeamsOn | [12 empty] | TurnStalkSwitchStatus | IndicatingLeft | IndicatingRight | [13 empty] | IllumLevelDisplay | [7 empty] | IllumLevelSwitch | [7 empty] | RearBeltMinderStatus | [15 empty] | 125KBPS |  | No |  | 720 | Headlight,Foglight,Highbeam,Indicator Status |  |  | 0x128 Appears on high-speed & midspeed comms, Tx module is Instrument Cluster, which bridges mscan to hscan
| Instrument Cluster | 0x128 | [8] | CAN Data: | 0x01 | 0x02 | 0x06 | 0x0E | [12 empty] | IndicatorLightsStatus | 0x08 | 0x10 | 0x00 | 0x00 | 0x00 | 0x00 | 0x00 | 0x00 | 0x00 | 0x00 | 0x00 | 0x00 | 0x00 | 0x00 | 0x00 | IllumLevelDisplay | [7 empty] | IllumLevelSwitch | [8 empty] | 0x00 | 0x00 | 0x00 | 0x00 | 0x00 | 0x00 | 0x00 | 0x00 | 0x00 | 0x00 | 0x00 | 0x00 | 0x00 | 0x00 | 0x00
| Bluetooth Phone Module | 0x2CE | [8] |  | Bluetooth Pairing Info Text [ASCII Data ICC] | [63 empty] | 125KBPS |  | No | 10 40 00 01 50 41 49 52 '.@..PAIR' 21 20 41 20 4E 45 57 20 '! A NEW ' 22 50 48 4F 4E 45 03 01 '"PHONE..' 23 01 42 6C 75 65 74 6F '#.Blueto' 24 6F 74 68 20 61 63 74 '$oth act' 25 69 76 65 03 02 01 45 '%ive...E' 26 6E 74 65 72 20 70 61 '&nter pa' 27 73 73 6B 65 79 03 03 ''sskey..' 28 01 36 36 32 31 03 04 '(.6621..' | 781 | Bluetooth Pairing Mk1 |  |  | to pair phone with no ICC screen, got pairing code with candump can0,2ce:1fffffff -c -e -a -x
| Audio Control Module |  | [8] | CAN Data: | 0x00 | 0x00 | 0x00 | 0x00 | 0x00 | 0x00 | 0x00 | 0x00 | 0x00 | 0x00 | 0x00 | 0x00 | 0x00 | 0x00 | 0x00 | 0x00 | 0x00 | 0x00 | 0x00 | 0x00 | 0x00 | 0x00 | 0x00 | 0x00 | 0x00 | 0x00 | 0x00 | 0x00 | 0x00 | 0x00 | 0x00 | 0x00 | [32 empty] | 125KBPS |  |  |  |  | ? |  |  | ASCII Data
| Audio Control Module | 0x2D4 | [8] | [65 empty] | 125KBPS |  | No |  | 727 | ?
| Audio Control Module |  |  | CAN Data: | 0x00 | 0x00 | 0x00 | 0x00 | 0x00 | 0x00 | 0x00 | 0x00 | 0x00 | 0x00 | 0x00 | 0x00 | 0x00 | 0x00 | 0x00 | 0x00 | 0x00 | 0x00 | 0x00 | 0x00 | 0x00 | 0x00 | 0x00 | 0x00 | 0x00 | 0x00 | 0x00 | 0x00 | 0x00 | 0x00 | 0x00 | 0x00 | 0x00 | 0x00 | 0x00 | 0x00 | 0x00 | 0x00 | 0x00 | 0x00 | 0x00 | 0x00 | 0x00 | 0x00 | 0x00 | 0x00 | 0x00 | 0x00 | 0x00 | 0x00 | 0x00 | 0x00 | 0x00 | 0x00 | 0x00 | 0x00 | 0x00 | 0x00 | 0x00 | 0x00 | 0x00 | 0x00 | 0x00 | 0x00
| Audio Control Module | 0x2E2 | [8] | [65 empty] | 125KBPS |  | No |  | 727 | ?
| Audio Control Module | 0x2E6 | [8] | AudioTunedFreqency AudioTunerBandPreset AudioFMFrequencyStep RDS_PSN_State | AudioTunedFreqency | AudioTunerBandPreset | AudioFMFrequencyStep | RDS_PSN_State | [60 empty] | 125KBPS |  | No |  | 727 | AudioTunedFreqency AudioTunerBandPreset AudioFMFrequencyStep RDS_PSN_State
|  |  |  | CAN Data: | 0x00 | 0x00 | 0x00 | 0x00 | 0x00 | 0x00 | 0x00 | 0x00 | 0x00 | 0x00 | 0x00 | 0x00 | 0x00 | 0x00 | 0x00 | 0x00 | 0x00 | 0x00 | 0x00 | 0x00 | 0x00 | 0x00 | 0x00 | 0x00 | 0x00 | 0x00 | 0x00 | 0x00 | 0x00 | 0x00 | 0x00 | 0x00
| Audio Control Module | 0x2EF | [8] | [65 empty] | 125KBPS |  |  |  | 727
| Audio Control Module | 0x2F2 | [8] | AudioCurrentMediaMode | VolumeLevel = Message.Data[0] * 2 | [47 empty] | AudioCurrentMediaMode |  |  |  | SteeringWheelControls | SwcPhoneBtn | SwcPhoneBtn | SwcPhoneBtn | SeekButton | SeekButton | SeekButton | SwcVolUp | SwcVolUp=0x12 | SwcVolUp=0x14 | SwcVolDown | SwcVolDown=0x19 | 125KBPS |  | No |  | 727 | SWC Controls SeekBtn VolUpBtn VolDownBtn PhoneButton
| Audio Control Module | 0x2F2 | [8] | CAN Data: | 0x01 | 0x02 | 0x03 | 0x04 | 0x05 | 0x06 | 0x07 | 0x08 | [8 empty] | 0x00 | 0x0A | 0x00 | 0x00 | 0x00 | 0x00 | 0x00 | 0x00 | 0x00 | 0x0A | 0x00 | 0x00 | 0x00 | 0x00 | 0x00 | 0x00 | 0x00 | 0x0A | 0x00 | 0x00 | 0x00 | 0x00 | 0x00 | 0x00 | 0x00 | 0x0A | 0x00 | 0x00 | 0x00 | 0x00 | 0x00 | 0x00 | AudioCurrentMediaMode | 0x41 | 0x45 | 0x48 |  | 0x61 | 0x65 | 0x68 | 0x08 | 0X09 | 0x0C | 0x11 | 0x12 | 0x14 | 0x18 | 0x19 | 125KBPS |  |  |  |  | SWC Controls SeekBtn VolUpBtn VolDownBtn PhoneButton
[5 empty] | 0x09 | 0x0A | 0x0B | 0x0C | 0x0D | 0x0E | 0x0F
| Audio Control Module | 0x2F4 | [8] |  | [ASCII DATA] | [63 empty] | 125KBPS |  | No |  | 727 |  |  |  | ASCII Data
| Audio Control Module | 0x2F5 | [8] |  | RadioStationMessageData [ASCII Data] | [63 empty] | 125KBPS |  |  |  | 727 | Radio Station Info Msg |  |  | ASCII Data
| Audio Control Module | 0x2F6 | [8] |  | RadioStationMessageData [ASCII Data] | [7 empty] | RadioStationTextData | [7 empty] | RadioStationTextData | [7 empty] | RadioStationTextData | [7 empty] | RadioStationTextData | [7 empty] | RadioStationTextData | [7 empty] | RadioStationTextData | [7 empty] | RadioStationTextData | [7 empty] | 125KBPS |  | No |  | 727 |  |  |  | ASCII Data
| Front Entertainment Module | 0x2F9 | [8] | MP3_Folder MP3_Track | [64 empty] | 125KBPS |  |  |  | 727
| Audio Control Module | 0x2FC | [8] | ROTVOLENCD_RT ROTENVOLENCD_LFT AM_FM_SW BACK_HOME_SW MENU_SW_FDM AUDIO_OFF_SW OK_SW_APIM SEEK_UP_SW SEEK_DW_SW CD_-AUX_SW SCAN_SW LOAD_SW EJECT_SW_FDM PRE_1_SW(1-6) | ICC Buttons | AM_FM_SW | SCAN_SW | MENU_SW_FDM | SEEK_DW_SW | SEEK_UP_SW | CD_AUX_SW |  | ICC Buttons | LoadCD | EjectCD | ROTVOLENCD_RT | ROTENVOLENCD_LFT | BACK_HOME_SW | MENU_SW_FDM | AUDIO_OFF_SW | ICC Buttons | OK_SW_APIM | [46 empty] | 125KBPS |  | No |  | 727 | ICC Media Control Buttons |  |  | ICC Media Buttons
| Audio Control Module |  |  | CAN Data: | 0x20 | 0x20 | 0x40 | 0x01 | 0x08 |  | 0x80 |  |  |  | 0X80 | [61 empty] | ICC HVAC Body Buttons
| Front Display Interface Module | 0X307 | [8] | IllumBatsaverRequest_MS | ICC HVAC Buttons | Close/Open Cabin | RearDemistOnOff | AcButton | AcOffBtn | WindowDefogBtn |  |  | ICC HVAC Buttons | FanSpeedDown | FanSpeedUp | AcOffBtn | AutoACbtn | CycleVentButton |  |  |  | LowerTemp | RaiseTemp |  |  |  |  | HazardSwitch |  |  | UnlockBtn | LockBtn | DSCButton | [35 empty] | 125KBPS |  | No |  | 7A6 | HVAC Controls Body Elec Controls |  |  | Battery Saver Relay Request
| FDIM |  | [8] | CAN Data: | 0x40 | 0x40 | 0x20 | 0x80 | 0x10 | 0x02 |  |  |  | 0x04 | 0x08 | 0x10 | 0x20 | 0x80 |  |  |  | 0x40 | 0x80 |  |  |  |  | 0x01 ¦ 0x80 |  |  | 0x84 | 0xC0 | 0x90 | [35 empty] | 125KBPS | [7 empty] | ICC HVAC Body Buttons
| Audio Control Module | 0X309 | [8] | AudioRDS_PSName_1-_8 | RadioStationNameData [ASCII Data ICC] | [63 empty] | 125KBPS | GOLD1043 | No | GOLD1043 | 7A6 | Radio Station Name Information |  |  | ASCII Data – Name of Current Radio Station
|  |  |  | CAN Data: | 0x47 | [7 empty] | 0x4F | [7 empty] | 0x4C | [7 empty] | 0x44 | [7 empty] | 0x310x31 | [7 empty] | 0x30 | [7 empty] | 0x34 | [7 empty] | 0x33
[5 empty] | G | [7 empty] | O | [7 empty] | L | [7 empty] | D | [7 empty] | 1 | [7 empty] | 0 | [7 empty] | 4 | [7 empty] | 3
| ICC | 0x313 | [8] | INTACTTEMP | CabinTempSense Message.Data[0] = Temperature - 100 / 2 | [63 empty] | 125KBPS |  | No |  | 7A6 | Cabin Temperature Sensor |  | BO_ 787 INTACTTEMP: 8 HVAC_Integrated_Module SG_ INTACTTEMP : 7¦8@0+ (0.166667 0) [0¦255] Degrees_C HVAC_Integrated_Module | INTACTTEMP – Cabin Temperature Sensor. Integral to ICC - Equation Incorrect? Dividing [0] by 6 gives better answer [message.data[0] * 0.1666]scale
| ICC | 0x313 |  | CAN Data: | 0x00 | 0x00 | 0x00 | 0x00 | 0x00 | 0x00 | 0x00 | 0x00 | 0x00 | 0x00 | 0x00 | 0x00 | 0x00 | 0x00 | 0x00 | 0x00 | 0x00 | 0x00 | 0x00 | 0x00 | 0x00 | 0x00 | 0x00 | 0x00 | 0x00 | 0x00 | 0x00 | 0x00 | 0x00 | 0x00 | 0x00 | 0x00 | 0x00 | 0x00 | 0x00 | 0x00 | 0x00 | 0x00 | 0x00 | 0x00 | 0x00 | 0x00 | 0x00 | 0x00 | 0x00 | 0x00 | 0x00 | 0x00 | 0x00 | 0x00 | 0x00 | 0x00 | 0x00 | 0x00 | 0x00 | 0x00 | 0x00 | 0x00 | 0x00 | 0x00 | 0x00 | 0x00 | 0x00 | 0x00 | [5 empty] | Cabin Temperature Sensor
| ICC | 0x315 | [8] | Cycle Drive Away Locking Cycle Locking confirm with Indicators Cycle Confirm with horn Cycle 2 stage unlock Cycle confirm unlock with indicators Follow Me Home Lighting (X) Auto Headlight Adjustment (Y) Interior Lighting - Reset Settings Interior Lighting - On with ignition off Interior Lighting - On with key out Interior Lighting - On with door open Interior Lighting - On with unlock |  | Cycle Drive Away Locking | CycleLockConfirmIndicators | CycleTwoStageUnlock | CycleConfirmUnlockIndicators |  |  |  |  | CabLightsResetSettings | CabLightsOnDoorOpen | CabLightsOnDoorOpen | CabLightsOnUnlock |  |  |  |  | CabLightsOnIgnitionOff | CabLightsOnKeyOut | CabLightsOnKeyOut | [44 empty] | 125KBPS |  | No |  | 7A6
| ICC | 0x315 | [8] | CAN Data: |  | 0x40 | 0x80 | 0x04 | 0x08 |  |  |  |  | 0x40 | 0x80 | 0x80 | 0x20 |  |  |  |  | 0x04 | 0x20 | 0x20 | [44 empty] | 125KBPS
|  | 0x317 | [8] | [65 empty] | 125KBPS |  | No
|  | 0x30B | [8] | [65 empty] | 125KBPS |  | No
|  | 0x30D | [8] | [65 empty] | 125KBPS |  | No
|  | 0x30F | [8] | [65 empty] | 125KBPS |  | No
| Restraints Control Module | 0x330 | [8] | ParkBrakeOn_MS | [64 empty] | 125KBPS |  | No |  | 720 | ParkBrakeOn_MS
| ICC |  | [8] | CAN Data: | [64 empty] | 125KBPS
| Restraints Control Module | 0x340 | [8] | RCM_STAT_DPLY_ENABLED_RCRD_MS | [64 empty] | 125KBPS |  |  |  | 720 | Seatbelt Alarm |  |  | Seatbelt Alarm
|  |  | [8] | CAN Data: | [64 empty] | 125KBPS
| Audio Control Module | 0x33D | [8] | CD_TrackNumber CD_Type CD_PlayingNow | [64 empty] | 125KBPS |  | No |  | 727 | CD Player
| HVAC Intergrated Module | 0x353 | [8] |  | Vent Position | Foot Vents, Open Cabin | Window and Feet Vets, Open Cabin | Window and Feet Vents, Close Cabin | Face, Foot, Close Cabin | Face, Foot, Open Cabin | Face, Open Cabin | Face, Close Cabin | [16 empty] | AirConditionerTemp = | [7 empty] | External Temperature = | [7 empty] | AirConditionerOff | AirConOffState | [14 empty] | Fan Off | Fan Speed 2 | Fan Speed 3 | Fan Speed 4 | Fan Speed 5 | Fan Speed 6 | Fan Speed 7 | Fan Speed 8 | 125KBPS |  |  |  | 733 | HVAC State Information |  |  | HVAC Status Data
| HVAC Intergrated Module | 0x353 | [8] | CAN Data: |  | 0x2B | 0x2F | 0x4F | 0x5B | 0x3B | 0x33 | 0x53 | [33 empty] | 0xAB | [14 empty] | 0x01 | +0x02 | +0x03 | +0x04 | +0x05 | +0x06 | +0x07 | +0x08 | 125KBPS |  |  |  |  | HVAC State Information
| HVAC Intergrated Module | 0x353 | [8] |  | Vent Position | Window, Auto Fan | A/C Off, Open Cabin | A/C Off, Foot Vents, Open Cabin | A/C Off, Foot and Window Vents, Open Cabin | A/C Off, Foot and Face Vents, Open Cabin | A/C Off, Window Vents, Open Cabin | A/C Off, Manual Fan, Open Cabin | [48 empty] | Fan Speed 9 | Fan Speed Max | AC-Auto-Fan-Off | AC-Auto-Fan-Speed 2 | AC-Auto-Fan-Speed 3 | AC-Auto-Fan-Speed 4 | AC-Auto-Fan-Speed 5 | AC-Auto-Fan-Speed 6 | 125KBPS |  | No |  |  | HVAC State Information
| HVAC Intergrated Module | 0x353 | [8] | CAN Data: |  | 0x26 | 0x83 | 0x8B | 0x8F | 0x9B | 0xA6 | 0xA7 | [48 empty] | +0x09 | +0x0A | 0x81 | 0x082 | 0x83 | 0x84 | 0x85 | 0x86 | 125KBPS |  |  |  |  | HVAC State Information
| HVAC Intergrated Module | 0x353 | [8] |  | Vent Position | A/C Off, Foot Vents, Close Cabin | A/C Off, Foot and Window Vents, Close Cabin | A/C Off, Foot and Face Vents, Close Cabin | Auto, Close Cabin | Auto, Open Cabin | Window, Manual Fan | A/C Off, Close Cabin | [48 empty] | AC-Auto-Fan-Speed 7 | AC-Auto-Fan-Speed 8 | AC-Auto-Fan-Speed 9 | AC-Auto-Fan-Speed 10 |  |  |  |  | 125KBPS |  | No |  |  | HVAC State Information
| HVAC Intergrated Module | 0x353 | [8] | CAN Data: |  | 0xCB | 0xCF | 0xDB | 0x43 | 0x23 | 0x27 | 0xC3 | [48 empty] | 0x87 | 0x88 | 0x89 | 0x8A |  |  |  |  | 125KBPS |  |  |  |  | HVAC State Information
| Parking Aid Module | 0x360 | [8] | ParkFailedFRONT_TONEFRT_CONFIHInhibitedLC_DISTLM_DISTMODSTATECCNT_PAMDisabledFLT_CONDDisturbedPAM_SW_STPARK_SYSRC_DISTREAR_SENSEREAR_TONERM_DISTSENSOR_SPL_VSPEED_DEACTSYS_OZ TRAILINSTRANSRVVBATDEACT | Sonar Active | [39 empty] | Sonar Active | [23 empty] | 125KBPS |  | No |  | 736 | Sonar Module | B1298 B1299 B1317 B1318 B1342 B2477 C1699 C1700 C1701 C1702 C1703 C1704 C1705 C1706 C1707 C1708 C1709 C1710 C2786 C2787 C2788 C2789 U0073 U01000 U01040 U0164 U0194 U0256 U0401 U0466 |  | FNT_SENSInactive Parking aid front sensor status FRONT_TONEInactive Front Parking Aid Sounder FRT_CONFIGNo Front Sensors Configured InhibitedNo Inhibited LC_DIST2550.00 mmEcho Value for Left Corner Sensor LM_DIST2550.00 mmEcho Value for Left Middle Sensor MODSTATEerror Module state CCNT_PAM0 Continuous Codes DisabledNo Disabled FLT_CONDNo Fault condition DisturbedNo Disturbed PAM_SW_STOff Parking Aid Cancel Switch PARK_SYSInactive Parking aid system status RC_DIST2550.00 mmEcho Value for Right Corner Sensor REAR_SENSerror Parking aid rear sensor status REAR_TONEInactive Parking Aid Sounder RM_DIST2550.00 mmEcho Value for Right Middle Sensor SENSOR_SPL_V8.44 VSensor Supply Voltage SPEED_DEACTNo Vehicle Speed Above Deactivation Threshold SYS_OZUnknown System Output Zone TRAILINSNo Trailer installed TRANSRVerror Transmission In REVERSE VBAT12.19 VBattery Voltage
| Parking Aid Module | 0x360 |  | CAN Data: | 0x05 | [39 empty] | 0xFF | [23 empty] | 125KBPS | [7 empty] | Rear Parking Sensors / Sonar Module
| Body Electric Module | 0x365 | [8] | Reverse Gear Engage | [64 empty] | 125KBPS |  | No |  | 726 |  |  |  | Reverse Gear Signal (manual)
CAN Data:
| Body Electric Module | 0x403 | [8] | RFD_Ajar LFD_Ajar RRD_Ajar LRD_Ajar BootTailgateAjar Head_lamp_fail HazardOnRequest Priority_key_1 and Priority_key_2 SmartShieldLED_Request IllumMode BonnetAjar RFD_Locked |  | DriverDoorOpen | PsngrDoorOpen | RearRightDoorOpen | RearDoorsOpen | RightDoorsOpen | LeftDoorsOpen | AllDoors |  |  |  | AllExceptDriverDoor | AllExceptPassengerDoor | AllExceptRearLeft | [5 empty] | Interior Lighting - Reset Settings | Interior Lighting - On with ignition off | Interior Lighting - On with key out | Interior Lighting - On with door open | Interior Lighting - On with unlock | [40 empty] | 125KBPS |  | No |  | 726 | Body Electrics
|  |  |  | CAN Data: |  | 0x82 | 0x42 | 0x22 | 0x34 | 0xA2 | 0x52 | 0xF2 |  |  |  | 0x72 | 0xB2 | 0xE2
| Body Electric Module | 0x406 | [8] | SeatbeltStatusRearLeft SeatbeltStatusRearLeft SeatbeltStatusRearCentre SeatbeltStatusRearRight | [8 empty] | Ignition State | Ignition Off | Accessory On | Ignition On |  |  |  |  | InteriorLightStatus | [47 empty] | 125KBPS |  | No |  | 726 | SeatbeltStatusRearLeft SeatbeltStatusRearLeft SeatbeltStatusRearCentre SeatbeltStatusRearRight |  |  | Body Information (Interior Lights, Ignition / Key State) X2 = Ignition / Key State X3 = Interior Lights Ignition State Off : X2 = 1 Ignition State Accessories : X2 = 2 Ignition State On : X2 = 4 On State does not specify engine started, only ECU On. Interior Lights On : X3 = 8 Interior Lights Off: X3 = 0
|  |  |  | CAN Data: | [9 empty] | 0x01 | 0x02 | 0x04
|  | 0x409 | [8] |  | $.RD@.I! | [63 empty] | 125KBPS | [7 empty] | ASCII Data
|  | 0x501 | [8] | [65 empty] | 125KBPS |  | /
|  | 0x50C | [8] | [65 empty] | 125KBPS
|  | 0x511 | [8] |  | U....... | [63 empty] | 125KBPS |  | No | [5 empty] | ASCII Data
|  | 0x555 | [8] | [65 empty] | 125KBPS |  | No
|  | 0x55C | [8] | [65 empty] | 125KBPS |  | No
|  | 0x640 | [8] | ManualTrans | [64 empty] | 125KBPS |  | No
|  | 0x6F6 | [8] | ImmobTransfer_PCM_1 to 8 PATS | Passive Anti Theft System | [63 empty] | 125KBPS |  | No | [5 empty] | PATS
|  | 0x6F8 | [8] | [65 empty] | 125KBPS |  | No
| Instrument Cluster | 0x720 |  | IC_DiagSig_Rx | Diagnostic Service Keep Alive Signal | [63 empty] | 125KBPS |  | No |  | 720 | IC_DiagSig_Rx |  |  | Keep Alive Signal for Diagnostics
High-Speed CANBus
|  | 0x0FC | [8] | [65 empty] | 500KBPS |  | No
|  | 0x120 | [8] |  | 0x120 - Byte 0&1 - Engine Torque minus Reduction Request / Byte 2&3 - Engine Torque minus 0x097 Bye2&3 (Goes to 0 when in idle state) I'm not sure whats in Byte 4,5,6,7 | [63 empty] | 500KBPS |  | No
| Instrument Cluster | 0x128 | [8] | HighBeamStatus FogLampStatus ParkAndLowBeamStatus AutoHeadlampSwitchStatus IllumLevelDisplay IllumLevelSwitch TurnStalkSwitchStatus RearBeltMinderStatus | HeadLightsOnAuto | HeadlightsOn | FoglightsOn | HighBeamsOn | [12 empty] | TurnStalkSwitchStatus | IndicatingLeft | IndicatingRight | [13 empty] | IllumLevelDisplay | [7 empty] | IllumLevelSwitch | [7 empty] | RearBeltMinderStatus | [15 empty] | 125KBPS |  | No | [5 empty] | 0x128 Appears on high-speed & midspeed comms, Tx module is Instrument Cluster, which bridges mscan to hscan
| Instrument Cluster | 0x128 | [8] | CAN Data: | 0x01 | 0x02 | 0x06 | 0x0E | [12 empty] | IndicatorLightsStatus | 0x08 | 0x10 | [13 empty] | IllumLevelDisplay | [7 empty] | IllumLevelSwitch | [25 empty] | No
| Powertrain Control Module | 0x12D | [8] | 0x12D - Byte 0 - Engine Speed rate of change? / Byte 1 - Throttle Pedal (MaxValue 200) / Byte 2 - Some Shift value maybe??? / Byte 4&5 - Engine Speed * 4 / Byte 7 - Mask 0x01 Brake State Mask 0x04 Cranking State | [8 empty] | ThrottlePedalPosition 0x00 – 0xC8 Bytes 1 & 2 | [23 empty] | RPM = ((Byte4 * 255) + Byte5) / 4 | [23 empty] | 0x00=BrakeOff 0x01=BrakeOn | [7 empty] | 500KBPS |  | No |  |  | ThrottlePositionManifold BrakeActiveSignal |  |  | Confirmed 20/04/21
CAN Data:
| Powertrain Control Module | 0x200 | [8] | CrankStatusPCM_HS | (Actual Wheel Torque in N-M / Wheel torque to Engine torque) + 512.0 | [15 empty] | (Minimum Wheel Torque in N-M / Wheel torque to Engine torque) + 512.0 | [15 empty] | (Maximum Wheel Torque in N-M / Wheel torque to Engine torque) + 512.0 | [15 empty] | Flags | [7 empty] | Key-Off Timer in Minutes | [7 empty] | 500KBPS |  | No | [5 empty] | msg 0x200 details (FG Falcon only): Bytes 1 & 2 : (Actual Wheel Torque in N-M / Wheel torque to Engine torque) + 512.0 Bytes 3 & 4: (Minimum Wheel Torque in N-M / Wheel torque to Engine torque) + 512.0 Bytes 5 & 6: (Maximum Wheel Torque in N-M / Wheel torque to Engine torque) + 512.0 Byte 7: Flags: 0x80 = Torque type is Engine Torque 0x40 = torque calculation includes losses (inertia,...) 0x20 = Catalyst protection active Bottom 2 bits are crank status. Still checking this but I believe it is: 0 = no crank, 1 = crank pending, 2 = low voltage cranking Byte 8: non 0 => key off timer in minutes (rounded up to next minute)
|  |  |  | CAN Data: | [66 empty] | No
| Powertrain Control Module | 0x207 | [8] | Engine_RPM_HS VehicleSpeed_HS | Engine RPM | [7 empty] | Engine RPM | [23 empty] | Vehicle Speed | [7 empty] | Vehicle Speed | [7 empty] | ThrottleManifoldPos 0x00-0xC8 | [15 empty] | 500KBPS |  | No
|  |  |  | CAN Data: | [42 empty] | s
| ABS DSC Module | 0x210 | [8] | EBD_Failed ABS_Failed TCS_DisabledByUser TCS_Event TCS_Failed VDC_DisabledByUser VDC_Evemt VDC_Failed | [24 empty] | DSC DisabledByOperator |  | DSC Event |  | DSC Failed |  | ABS Fault | [33 empty] | 500KBPS |  | No |  |  | EBD_Failed ABS_Failed TCS_DisabledByUser TCS_Event TCS_Failed VDC_DisabledByUser VDC_Evemt VDC_Failed
CAN Data:
| PCM | 0x230 | [8] | TransGearPosition_HS TransOverheat TransFault TransMode | TransMode | [7 empty] | TargetGearPos | [47 empty] | TransOverheat | TransFault | TransMode | [5 empty] | 500KBPS |  | No
CAN Data:
| Restraints Control Module | 0x340 | [8] | RIL_RQST RIL_STAT SEATBLT_INDCTR_RQST SEATBLT_CHIME_RQST BLTMNDR_PRGRM_CONFRM_RQST RCM_STAT_DPLY_ENABLED_RCRD_HS | [8 empty] | AirBagWarningLight | AirBagFault | SeatBeltWarningRequest | SeatBeltChineRequest | [52 empty] | 500KBPS |  | No
CAN Data:
| Body Electric Module | 0x350 | [8] | SEATBEAT_INDICATR_STAT RSTRNT_SEATBLTWRNCHME_STAT | [64 empty] | 500KBPS |  | No
CAN Data:
| Body Electric Module | 0x403 | [8] | RFD_Ajar LFD_Ajar RRD_Ajar LRD_Ajar BootTailgateAjar Head_lamp_fail HazardOnRequest Priority_key_1 and Priority_key_2 SmartShieldLED_Request IllumMode BonnetAjar RFD_Locked | [64 empty] | 500KBPS |  | No
CAN Data:
|  | 0x3E9 | [8] |  | Reverse | Neutral | Drive[1] | Drive[2] | Drive[3] | Drive[4] | Drive[5] | Drive[6] | [56 empty] | 500KBPS |  | No | [5 empty] | Transmission / Current Gear State (Different to Target Gear) X1 = Transmission State X1 = 0 – Park X1 = 28 – Reverse (16 while engine Off), Transitions from 240 -> 31 -> 28 while On. X1 = 32- Neutral (Transitions from 47 to 32 when changing into N) X1 = 49 – Gear 1 (D) (Transitions from 63 to 49 when changing into D) X1 = 50 – Gear 2 (D) X1 = 51 – Gear 3 (D) X1 = 52 – Gear 4 (D) X1 = 53 – Gear 5 (D) X1 = 54 – Gear 6 (D) X3 = Changes while off, possible temp sensor?
CAN Data:
|  | 0x407 | [8] | [65 empty] | 500KBPS |  | No
CAN Data:
| Powertrain Control Module | 0x425 | [8] | Cruise CruiseTargetSetSpeed TurboBoostPressure InstantEconomyMode InstantEconomy | Cruise | CruiseTargetSetSpeed | [62 empty] | 500KBPS |  | No | [5 empty] | 0x425 - Byte 0 - Cruise State Bits / Byte 1&2 - Cruise Set Speed / Byte 3&4 - Boost Pressure / Byte 5 - Mask 0x02 Engine State not cranking / Byte 6&7 - Fuel Flow information
CAN Data:
| Powertrain Control Module | 0x427 | [8] | EngineCoolantTemperature ODO_Count ALT_FAILURE_STAT OilPressureWarning EngineOverheat ETC_Warning ImmobLamp MIL_Lamp FuelPulse SEATBEAT_INDICATR_STAT EngineOilPressure AC Pressure | EngineCoolantTemperature | [7 empty] | Air Conditioner Pressure | [7 empty] | Air Conditioner Pressure | [7 empty] | Battery Voltage | [7 empty] | Odometer Count | [7 empty] | EngineOverHeat | LowOilPressure | AlternatorFail | EngineLight | EngineLightFlash | ETC Fault | VehicleImmobilized |  | SystemCommmsFault | [7 empty] | EngineLight | EngineLightFlash | ETC Fault | VehicleImmobilized | EngineSpeedCount |  |  |  | 500KBPS |  | No | [5 empty] | x427 - Byte 0 - Coolant Temp / Byte 1&2 - A/C Pressure / Byte 3 - Battery Voltage / Byte 4 - Odometer Counter / Byte 5&6 - Warning States / Byte 7 - Engine Speed counter
CAN Data:
| PCM | 0x437 | [8] | DampedFuelLevel InstFuelValue FuelSenderFail ParkBrakeOn_HS MaxLitres | Fuel | [7 empty] | Fuel | [7 empty] | HandBrakeStatus | Handbrake Off | Handbrake On | [37 empty] | Fuel | [7 empty] | 500KBPS |  | No | [5 empty] | 0x437 1079
|  |  |  | CAN Data: | [17 empty] | 0x01 | 0x11
| PCM | 0x44D | [8] | EngineOilTemperature | [8 empty] | . | [23 empty] | Engine Coolant Temperature | [7 empty] | Engine Coolant Temperature | [7 empty] | Engine Oil Temperature | [7 empty] | Atmospheric Pressure/kPa? | [7 empty] | 500KBPS |  | No | [5 empty] | 0x44D - Byte 4&5 - Coolant Temp / Byte 6 - Oil Temperature / Byte 7 - Ambient Pressure
CAN Data:
|  | 0x453 | [8] | ODO ODO_Overflow | [64 empty] | 500KBPS |  | No |  |  | Radio Station Info Msg
CAN Data:
|  | 0x4B0 | [8] |  | FrontLeftWheelSpeed | message.data[0] * 255 + message.data[1] = wheel speed | [6 empty] | FrontLeftWheelSpeed | message.data[0] * 255 + message.data[1] = wheel speed | [6 empty] | FrontRightWheelSpeed | message.data[2] * 255 + message.data[3] = wheel speed | [6 empty] | FrontRightWheelSpeed | message.data[2] * 255 + message.data[3] = wheel speed | [6 empty] | RearLeftWheelSpeed | message.data[4] * 255 + message.data[5] = wheel speed | [6 empty] | RearLeftWheelSpeed | message.data[4] * 255 + message.data[5] = wheel speed | [6 empty] | RightRearWheelSpeed | message.data[6] * 255 + message.data[7] = wheel speed | [6 empty] | RightRearWheelSpeed | message.data[6] * 255 + message.data[7] = wheel speed | [6 empty] | 500KBPS |  | No | [5 empty] | Individual Wheel Speeds Formula (X1 * 255) + X2 = Wheel Speed X1-2 = Front Left Wheel X3-4 = Front Right Wheel X5-6 = Rear Left Wheel X7-8 = Rear Right Wheel
CAN Data:
| Powertrain Control Module | 0x623 | [8] | CylindersEng | ( Engine Capacity Litres = Message.Data[0] / 10 ) | [7 empty] | Engine Cylinders & Valves | [7 empty] | Engine Aspiration | [7 empty] | Engine Peak Torque = Message.Data[3] * 4 / 1
[5 empty] | 4.0 Litres | 5.4 Litres | Drive[1]: 5.0 Litres | Unknown | [7 empty] | Unknown | Natural Aspiration | Turbocharged | Supercharged | Petrol | LPG | DualFuel |  | 500 Newton Metres | [39 empty] | 500KBPS |  | No | [5 empty] | 0x623 - Offset 16 Length 8 = 0x22 Turbo / 0x12 N/A 0x623 - Offset 24 Length 8 = 0x82 Ford / 0x8A FPV 0x640 - Offset 0 Length 8 = 0x50 Manual / 0x44 Auto 0x640 - Offset 24 Length 8 = 0x77 Manual / 0x57 Auto / 6E FPV ? 0x640 - Offset 32 Length 8 = 0x40 Manual / 0x58 Auto / B8 FPV ? 0x650 - Offset 8 Length 8 = 0x42 Manual / 0x22 Auto
|  |  |  | CAN Data: |  | 0x36 | [22 empty] | 0x7D | [47 empty] | 0x623 byte0 engine capacity in litres x 10 byte1 engine code (some hard coded number for the engine type) (maybe auF2531?) byte2 auF2552 byte3 NA/Turbo etc byte4 TCM Calibration level auF1692
| PCM | 0x640 | [8] | ManualTrans | [64 empty] | 500KBPS |  | No |  |  | Removes PRNDL from the Cluster Display if transmission manual |  |  | Rx by Instrument Cluster
|  |  |  | CAN Data: | [71 empty] | his is interesting - Id been looking for more data on 0x640. In the factory workshop manuals in the cluster/instrumentation section, data is listed as CanData : "ManualTrans" - Removes PRNDL from cluster if Manual. That would appear to be 0x640, Byte 3, bit 5 which might indicate this. | 0x640 byte0 axle type eg FWD/RWD/AWD auF2193 byte1&2 = axle ratio as a float converted to a short (16bit) scaled between 0x333 to 0xFFAD Byte3&4 = same as above but the VID axle ratio instead I believe scaled in the same range Byte5 = Torque split (AWD vehicles) to front axle. I believe this changes for AWD vehicles Byte6 = some bit field for number of gears and car model Byte7 = null
|  | 0x650 | [8] | [65 empty] | 500KBPS |  | No
|  | 6f6 | [8] | ImmobTransfer_PCM_1 to 8 PATS | [64 empty] | 500KBPS |  | No
CAN Data:
|  | 6f8 | [8] | [65 empty] | 500KBPS |  | No
|  | 6fc | [8] | [65 empty] | 500KBPS |  | No
Private HS CAN | [70 empty] | No
Private HS CAN | Module | 0x85 | [8] | [65 empty] | 500KBPS |  | No | [5 empty] | Possible YAW Rate Sensor Data
| Module | 0x090 | [8] |  | Steering Wheel Angle | message.data[0] * 255 + message.data[1] = steering wheel angle positive | [6 empty] | Steering Wheel Angle | message.data[0] * -255 + message.data[1] = steering wheel angle negative | [54 empty] | 500KBPS |  | No | [5 empty] | Steering Wheel Position Angle calculated with formula 1 X1 = Multiplier (n * 255) X2 = Fine Value Formula for Steering Wheel Angle = (X1 * 255) + X2 When angle goes into negative, multiplier starts at 255. For Negative angles use ((((X1 – 255) * -1) * 255) + X2) * -1
CAN Data:
| Module | 0x97 | [8] | [65 empty] | 500KBPS |  | No | [5 empty] | 0x097 - Byte 0&1 - Engine torque / Byte 2&3 - Friction Losses / Byte 4&5 - Engine Torque (Goes to 0 When limiter active) / Byte 6&7 - Engine Torque I'm not sure what the differences are between the torque in bytes 1&2/4&5 and 6&7 are in this message.
OBDII Protocol | OBDII | 0x7DF | [68 empty] | No
| OBDII | 0x7DF | [8] | [65 empty] | 500KBPS |  | No | [5 empty] | unsigned char msgtemp[8] = {2, 1, 66, 0, 0, 0, 0, 0}; CAN.sendMsgBuf(0x7DF, 0, 8, msgtemp); Serial.println("CAN MESSAGE SENT FOR OBD ECU VOLTAGE");
| OBDII | 0x7D9 | [8] | [65 empty] | 500KBPS |  | No
| OBDII | 0x7E9 | [8] | [65 empty] | 500KBPS |  | No
|  | 0x7E8 | [68 empty] | No
LINBUS
20KBPS
20KBPS
20KBPS
20KBPS
20KBPS
ISO 9141 (6AT)

## .dbc
FG Falcon .dbc CAN Database | FG Falcon .dbc CAN Database
| BO_ | Node ID | Msg_Name | DLC | Signal_Name | Start_Bit | Bit_Length Byte_Order Type | Scale | Bias | Min_Max_Val | Unit | Rx Module
------cut here -------
VERSION
| NS_ | :
NS_DESC_
CM_
BA_DEF_
BA_
VAL_
CAT_DEF_
CAT_
FILTER
BA_DEF_DEF_
EV_DATA_
ENVVAR_DATA_
SGTYPE_
SGTYPE_VAL_
BA_DEF_SGTYPE_
BA_SGTYPE_
SIG_TYPE_REF_
VAL_TABLE_
SIG_GROUP_
SIG_VALTYPE_
SIGTYPE_VALTYPE_
BO_TX_BU_
BA_DEF_REL_
BA_REL_
BA_DEF_DEF_REL_
BU_SG_REL_
BU_EV_REL_
BU_BO_REL_
SG_MUL_VAL_
BS_:
| BU_: | Audio_Control_Module | Audio_Interface_Module | Bluetooth_Phone_Module | Body_Electric_Module | Front_Display_Interface_Module | HVAC_Integrated_Module | Instrustment_Cluster | Parking_Aid_Module | Powertrain_Control_Module | Restraints_Control_Module | Transmission_Control_Module | On_Board_Diagnostics
| BO_ | 76 | PCM_: | 0 | Powertrain_Control_Module
| BO_ | 133 | MSG1: | 8 | Steering_Angle_Sensor
| BO_ | 144 | MSG1: | 8 | Steering_Angle_Sensor
| BO_ | 288 | MSG1: | 8 | Powertrain_Control_Module
| BO_ | 296 | Instrument_Cluster: | 8 | Instrustment_Cluster
|  |  |  | SG_ | HighBeamStatus | : | 0¦1@1+ | (1 | 0) | [0¦0] |  | Vector__XXX
|  |  |  | SG_ | FogLampStatus | : | 0¦1@1+ | (1 | 0) | [0¦0] |  | Vector__XXX
|  |  |  | SG_ | ParkAndLowBeamStatus | : | 0¦1@1+ | (1 | 0) | [0¦0] |  | Vector__XXX
|  |  |  | SG_ | AutoHeadlampSwitchStatus | : | 0¦1@1+ | (1 | 0) | [0¦0] |  | Vector__XXX
|  |  |  | SG_ | IllumLevelDisplay | : | 0¦1@1+ | (1 | 0) | [0¦0] |  | Vector__XXX
|  |  |  | SG_ | IllumLevelSwitch | : | 0¦8@1+ | (1 | 0) | [0¦0] |  | Body_Electric_Module
|  |  |  | SG_ | TurnStalkSwitchSatus | : | 16¦8@1+ | (1 | 0) | [0¦0] |  | Vector__XXX
|  |  |  | SG_ | RearBeltMinderStatus | : | 0¦1@1+ | (1 | 0) | [0¦0] |  | Vector__XXX
| BO_ | 301 | MSG1: | 8 | Powertrain_Control_Module
|  |  |  | SG_ | ThrottlePositionData | : | 0¦8@1+ | (1 | 0) | [0¦0] |  | Powertrain_Control_Module
|  |  |  | SG_ | BrakeHardwareStatus | : | 0¦8@1+ | (1 | 0) | [0¦0] |  | Powertrain_Control_Module
|  |  |  | SG_ | Engine_RPM_HS | : | 0¦8@1+ | (1 | 0) | [0¦0] |  | Powertrain_Control_Module
| BO_ | 512 | CrankStatusPCM_HS: | 8 | Powertrain_Control_Module
|  |  |  | SG_ | CrankStatusPCM_HS | : | 0¦8@1+ | (1 | 0) | [0¦0] |  | Powertrain_Control_Module
| BO_ | 519 | PCM_ENGINE_DATA: | 8 | Powertrain_Control_Module
|  |  |  | SG_ | VehicleSpeed_HS | : | 0¦1@1+ | (1 | 0) | [0¦0] |  | On_Board_Diagnostics
|  |  |  | SG_ | Engine_RPM_HS | : | 0¦8@1+ | (1 | 0) | [0¦0] |  | Powertrain_Control_Module
| BO_ | 528 | ABS_DSC: | 8 | Powertrain_Control_Module
|  |  |  | SG_ | EBD_Failed | : | 0¦1@1+ | (1 | 0) | [0¦0] |  | On_Board_Diagnostics
|  |  |  | SG_ | ABS_Failed | : | 0¦1@1+ | (1 | 0) | [0¦0] |  | On_Board_Diagnostics
|  |  |  | SG_ | TCS_DisabedByUser | : | 0¦1@1+ | (1 | 0) | [0¦0] |  | On_Board_Diagnostics
|  |  |  | SG_ | TCS_Event | : | 0¦1@1+ | (1 | 0) | [0¦0] |  | On_Board_Diagnostics
|  |  |  | SG_ | VDC_DisabledByUser | : | 0¦1@1+ | (1 | 0) | [0¦0] |  | On_Board_Diagnostics
|  |  |  | SG_ | VDC_Evemt | : | 0¦1@1+ | (1 | 0) | [0¦0] |  | On_Board_Diagnostics
|  |  |  | SG_ | VDC_Failed | : | 0¦1@1+ | (1 | 0) | [0¦0] |  | On_Board_Diagnostics
| BO_ | 560 | TRANS: | 8 | Powertrain_Control_Module
|  |  |  | SG_ | TransGearPosition_HS | : | 0¦1@1+ | (1 | 0) | [0¦0] |  | Front_Display_Interface_Module
|  |  |  | SG_ | TransOverheat | : | 0¦1@1+ | (1 | 0) | [0¦0] |  | Front_Display_Interface_Module
|  |  |  | SG_ | TransFault | : | 0¦1@1+ | (1 | 0) | [0¦0] |  | Front_Display_Interface_Module
|  |  |  | SG_ | TransMode | : | 0¦1@1+ | (1 | 0) | [0¦0] |  | Front_Display_Interface_Module
| BO_ | 714 | MSG1: | 8 | Bluetooth_Phone_Module
| BO_ | 724 | MSG1: | 8 | Audio_Control_Module
| BO_ | 737 | MSG1: | 8 | Audio_Control_Module
| BO_ | 738 | MSG2: | 8 | Audio_Control_Module
| BO_ | 739 | MSG2: | 8 | Audio_Control_Module
| BO_ | 742 | RDS_PSN_State: | 8 | Audio_Control_Module
|  |  |  | SG_ | AudioTunedFreqency | : | 0¦1@1+ | (1 | 0) | [0¦0] |  | Front_Display_Interface_Module
|  |  |  | SG_ | AudioFMFrequencyStep | : | 0¦1@1+ | (1 | 0) | [0¦0] |  | Front_Display_Interface_Module
|  |  |  | SG_ | AudioTunerBandPreset | : | 0¦1@1+ | (1 | 0) | [0¦0] |  | Front_Display_Interface_Module
|  |  |  | SG_ | RDS_PSN_State | : | 0¦1@4- | (1 | 0) | [0¦0] |  | Front_Display_Interface_Module
| BO_ | 748 | SWC_MODE_SW: | 8 | Audio_Control_Module
|  |  |  | SG_ | SWC_MODE_SW | : | 0¦8@1+ | (2 | 0) | [0¦15] | Vol | Audio_Control_Module
| BO_ | 751 | MSG4: | 8 | Audio_Control_Module
| BO_ | 754 | SWC_Media_Control_Btns: | 8 | Front_Display_Interface_Module
|  |  |  | SG_ | AudioVolumeLevel | : | 0¦8@1+ | (2 | 0) | [0¦15] | Vol | Audio_Control_Module
|  |  |  | SG_ | AudioCurrentMediaMode | : | 48¦8@1+ | (1 | 0) | [0¦0] |  | Audio_Control_Module
|  |  |  | SG_ | SteeringWheelControls_[6] | : | 48¦8@1+ | (1 | 0) | [0¦0] |  | Audio_Control_Module
|  |  |  | SG_ | SteeringWheelControls_[7] | : | 56¦8@1+ | (1 | 0) | [0¦0] |  | Audio_Control_Module
| BO_ | 756 | RDS_MESSAGE: | 8 | Audio_Control_Module
|  |  |  | SG_ | RDS_MESSAGE | : | 0¦63@4- | (1 | 0) | [0¦0] | [ASCII] | Front_Display_Interface_Module
| BO_ | 757 | RDS__MESSAGE: | 8 | Audio_Control_Module
|  |  |  | SG_ | RDS_MESSAGE | : | 0¦63@4- | (1 | 0) | [0¦0] |  | Front_Display_Interface_Module
| BO_ | 758 | RDS___MESSAGE: | 8 | Audio_Control_Module
|  |  |  | SG_ | RDS_MESSAGE | : | 0¦63@1+ | (1 | 0) | [0¦0] |  | Front_Display_Interface_Module
| BO_ | 761 | MSG2: | 8 | Audio_Control_Module
| BO_ | 764 | Interior_Command_Centre_Btns: | 8 | Front_Display_Interface_Module
|  |  |  | SG_ | ICC_Switches[0] | : | 0¦8@1+ | (1 | 0) | [0¦0] |  | Audio_Control_Module
|  |  |  | SG_ | ICC_Switches[1] | : | 8¦8@1+ | (1 | 0) | [0¦0] |  | Audio_Control_Module
|  |  |  | SG_ | ICC_Switches[2] | : | 16¦8@1+ | (1 | 0) | [0¦0] |  | Audio_Control_Module
|  |  |  | SG_ | ICC_Switches[3] | : | 24¦8@1+ | (1 | 0) | [0¦0] |  | Audio_Control_Module
|  |  |  | SG_ | ICC_Switches[4] | : | 32¦8@1+ | (1 | 0) | [0¦0] |  | Audio_Control_Module
| BO_ | 775 | IllumBatsaverRequest_MS: | 8 | Body_Electric_Module
|  |  |  | SG_ | IllumBatsaverRequest_MS_0x307_ | : | 56¦8@1+ | (1 | 0) | [0¦0] |  | Body_Electric_Module
|  |  |  | SG_ | Interior_Command_Centre_[0] | : | 0¦8@1+ | (1 | 0) | [0¦0] |  | Body_Electric_Module
|  |  |  | SG_ | Interior_Command_Centre_[1] | : | 8¦8@1+ | (1 | 0) | [0¦0] |  | Body_Electric_Module
|  |  |  | SG_ | Interior_Command_Centre_[2] | : | 16¦8@1+ | (1 | 0) | [0¦0] |  | Body_Electric_Module
|  |  |  | SG_ | Interior_Command_Centre_[3] | : | 24¦8@1+ | (1 | 0) | [0¦0] |  | Body_Electric_Module
|  |  |  | SG_ | Interior_Command_Centre_[4] | : | 32¦8@1+ | (1 | 0) | [0¦0] |  | Body_Electric_Module
|  |  |  | SG_ | Interior_Command_Centre_[5] | : | 40¦8@1+ | (1 | 0) | [0¦0] |  | Body_Electric_Module
| BO_ | 777 | AudioRDS_PSName_1-_8 | 8 | Audio_Control_Module
|  |  |  | SG_ | AudioRDS_PSName_1-_8 | : | 0¦8@1+ | (1 | 0) | [0¦0] |  | Audio_Control_Module
| BO_ | 779 | MSG6: | 8 | Body_Electric_Module
| BO_ | 781 | CD_TRACK_TYPE_PLAYING: | 8 | Audio_Control_Module
|  |  |  | SG_ | CD_TrackNumber | : | 0¦8@1+ | (1 | 0) | [0¦0] |  | Audio_Control_Module
|  |  |  | SG_ | CD_Type | : | 0¦8@1+ | (1 | 0) | [0¦0] |  | Audio_Control_Module
|  |  |  | SG_ | CD_PlayingNow | : | 0¦8@1+ | (1 | 0) | [0¦0] |  | Audio_Control_Module
| BO_ | 783 | MSG8: | 8 | Body_Electric_Module
| BO_ | 785 | MSG9: | 8 | Body_Electric_Module
| BO_ | 787 | INTACTTEMP: | 8 | HVAC_Integrated_Module
|  |  |  | SG_ | INTACTTEMP | : | 7¦8@0+ | (0.166667 | 0) | [0¦255] | Degrees_C | HVAC_Integrated_Module
| BO_ | 789 | MSG10: | 8 | Body_Electric_Module
| BO_ | 791 | MSG11: | 8 | Body_Electric_Module
| BO_ | 816 | ParkBrakeOn_MS: | 8 | Restraints_Control_Module
|  |  |  | SG_ | ParkBrakeOn_MS | : | 0¦8@1+ | (1 | 0) | [0¦0] |  | Body_Electric_Module
| BO_ | 832 | RIL_STATUS | 8 | Restraints_Control_Module
|  |  |  | SG_ | RIL_RQST | : | 0¦8@1+ | (1 | 0) | [0¦0] |  | Body_Electric_Module
|  |  |  | SG_ | SEATBELT_INDICATOR_RQST | : | 0¦8@1+ | (1 | 0) | [0¦0] |  | Body_Electric_Module
|  |  |  | SG_ | SEATBELT_CHIME_RQST | : | 0¦8@1+ | (1 | 0) | [0¦0] |  | Body_Electric_Module
|  |  |  | SG_ | RCM_STAT_DPLY_ENABLD_RCRD_HS | : | 0¦8@1+ | (1 | 0) | [0¦0] |  | Body_Electric_Module
|  |  |  | SG_ | BLTMINDR_PRGRAM_CNFRM_RQST | : | 0¦8@1+ | (1 | 0) | [0¦0] |  | Body_Electric_Module
| BO_ | 851 | HVAC_DATA: | 8 | HVAC_Integrated_Module
|  |  |  | SG_ | VentStatus | : | 0¦8@1+ | (1 | 0) | [0¦0] |  | HVAC_Integrated_Module
|  |  |  | SG_ | FanSpeed | : | 56¦8@1+ | (1 | 0) | [0¦0] |  | HVAC_Integrated_Module
|  |  |  | SG_ | ExteriorTemperature | : | 32¦8@1+ | (1 | 0) | [0¦0] |  | HVAC_Integrated_Module
|  |  |  | SG_ | InteriorACTemperature | : | 24¦8@1+ | (1 | 0) | [0¦0] | Degrees_C | HVAC_Integrated_Module
| BO_ | 864 | ReverseSenseSystem: | 8 | Parking_Aid_Module
|  |  |  | SG_ | ParkFailed | : | 40¦8@1+ | (1 | 0) | [0¦0] |  | Parking_Aid_Module
|  |  |  | SG_ | ParkInhibited | : | 0¦8@1+ | (1 | 0) | [0¦0] |  | Parking_Aid_Module
|  |  |  | SG_ | ParkDisturbed | : | 40¦8@1+ | (1 | 0) | [0¦0] |  | Parking_Aid_Module
|  |  |  | SG_ | ParkDisabled | : | 0¦8@1+ | (1 | 0) | [0¦0] |  | Parking_Aid_Module
| BO_ | 1030 | SeatBeltStatus: | 8 | Body_Electric_Module
|  |  |  | SG_ | SeatBeltStatusFrontRight | : | 0¦8@1+ | (1 | 0) | [0¦0] |  | Instrustment_Cluster
|  |  |  | SG_ | SeatBeltStatusFrontLeft | : | 32¦8@1+ | (1 | 0) | [0¦0] |  | Instrustment_Cluster
|  |  |  | SG_ | SeatBeltStatusRearLeft | : | 16¦8@1+ | (1 | 0) | [0¦0] |  | Instrustment_Cluster
|  |  |  | SG_ | SeatBeltStatusRearRight | : | 24¦8@1+ | (1 | 0) | [0¦0] |  | Instrustment_Cluster
|  |  |  | SG_ | IgnitionState | : | 8¦8@1+ | (1 | 0) | [0¦0] |  | Body_Electric_Module
|  |  |  | SG_ | InteriorLightStatus | : | 0¦8@1+ | (1 | 0) | [0¦0] |  | Body_Electric_Module
| BO_ | 1033 | MSG14: | 8 | Body_Electric_Module
| BO_ | 1281 | MSG15: | 8 | Body_Electric_Module
| BO_ | 1292 | MSG16: | 8 | Body_Electric_Module
| BO_ | 1297 | MSG17: | 8 | Body_Electric_Module
| BO_ | 1345 | MSG18: | 8 | Body_Electric_Module
| BO_ | 1365 | MSG19: | 8 | Body_Electric_Module
| BO_ | 1372 | MSG20: | 8 | Body_Electric_Module
| BO_ | 1600 | MSG21: | 8 | Body_Electric_Module
| BO_ | 1782 | ImmobTransfer_PCM_1_to_8_PATS: | 8 | Body_Electric_Module
|  |  |  | SG_ | ImmobTransfer_PCM_1_to_8_PATS | : | 0¦63@4- | (1 | 0) | [0¦0] |  | Body_Electric_Module
| BO_ | 1788 | MSG23: | 8 | Body_Electric_Module
| BO_ | 1001 | MSG2: | 8 | Powertrain_Control_Module
| BO_ | 1031 | MSG3: | 8 | Powertrain_Control_Module
| BO_ | 1061 | PCM_CRS_ECON: | 8 | Powertrain_Control_Module
|  |  |  | SG_ | Cruise | : | 0¦1@1+ | (1 | 0) | [0¦0] |  | Powertrain_Control_Module
|  |  |  | SG_ | CruiseTargetSetSpeed | : | 0¦1@1+ | (1 | 0) | [0¦0] |  | Powertrain_Control_Module
|  |  |  | SG_ | InstantEconomy | : | 0¦1@1+ | (1 | 0) | [0¦0] |  | Powertrain_Control_Module
|  |  |  | SG_ | InstantEconomyMode | : | 0¦1@1+ | (1 | 0) | [0¦0] |  | Powertrain_Control_Module
|  |  |  | SG_ | TurboBoostPressure | : | 0¦1@1+ | (1 | 0) | [0¦0] |  | Powertrain_Control_Module
| BO_ | 1063 | PCM_ENGINE_DATA: | 8 | Powertrain_Control_Module
|  |  |  | SG_ | EngineCoolantTemperature | : | 62¦1@0+ | (1 | 0) | [0¦150] | Degrees_C | Powertrain_Control_Module
|  |  |  | SG_ | EngineOverheat | : | 0¦1@1+ | (1 | 0) | [0¦0] |  | Powertrain_Control_Module
|  |  |  | SG_ | EngineOilPressure | : | 15¦1@1+ | (1 | 0) | [0¦0] |  | Powertrain_Control_Module
|  |  |  | SG_ | OilPressureWarning | : | 0¦1@1+ | (1 | 0) | [0¦0] |  | Powertrain_Control_Module
|  |  |  | SG_ | ETC_Warning | : | 0¦1@1+ | (1 | 0) | [0¦0] |  | Powertrain_Control_Module
|  |  |  | SG_ | FuelPulse | : | 0¦1@1+ | (1 | 0) | [0¦0] |  | Powertrain_Control_Module
|  |  |  | SG_ | MIL_Lamp | : | 0¦1@1+ | (1 | 0) | [0¦0] |  | Powertrain_Control_Module
|  |  |  | SG_ | AC_Pressure | : | 0¦1@1+ | (1 | 0) | [0¦0] |  | Powertrain_Control_Module
|  |  |  | SG_ | ImmobLamp | : | 0¦1@1+ | (1 | 0) | [0¦0] |  | Powertrain_Control_Module
|  |  |  | SG_ | SEATBELT_INDICATOR_STAT | : | 0¦1@1+ | (1 | 0) | [0¦0] |  | Powertrain_Control_Module
|  |  |  | SG_ | ODO_COUNT | : | 0¦1@1+ | (1 | 0) | [0¦0] |  | Powertrain_Control_Module
| BO_ | 1079 | PCM_: | 8 | Powertrain_Control_Module
|  |  |  | SG_ | InstFuelValue | : | 0¦1@1+ | (1 | 0) | [0¦0] |  | Powertrain_Control_Module
|  |  |  | SG_ | FuelSenderFail | : | 0¦1@1+ | (1 | 0) | [0¦0] |  | Powertrain_Control_Module
|  |  |  | SG_ | ParkBrakeOn_HS | : | 32¦1@1+ | (1 | 0) | [0¦0] |  | Powertrain_Control_Module
|  |  |  | SG_ | MaxLitres | : | 0¦1@1+ | (1 | 0) | [0¦0] |  | Powertrain_Control_Module
|  |  |  | SG_ | DampedFuelLevel | : | 0¦1@1+ | (1 | 0) | [0¦0] |  | Powertrain_Control_Module
| BO_ | 1101 | PCM_EOT_: | 8 | Powertrain_Control_Module
|  |  |  | SG_ | EngineOilTemperature | : | 0¦1@1+ | (1 | 0) | [0¦0] |  | Powertrain_Control_Module
|  |  |  | SG_ | EngineCoolantTemperature | : | 0¦1@1+ | (1 | 0) | [0¦0] |  | Powertrain_Control_Module
| BO_ | 1107 | ODO: | 8 | Powertrain_Control_Module
|  |  |  | SG_ | Odometer | : | 0¦1@1+ | (1 | 0) | [0¦0] |  | Powertrain_Control_Module
| BO_ | 1200 | PCM_WHEEL_SPEED: | 8 | Powertrain_Control_Module
|  |  |  | SG_ | WhlRr_W_Meas | : | 54¦15@0+ | (0.01 | 0) | [0¦327.65] | rad/s | Powertrain_Control_Module
|  |  |  | SG_ | WhlRl_W_Meas | : | 38¦15@0+ | (0.01 | 0) | [0¦327.65] | rad/s | Powertrain_Control_Module
|  |  |  | SG_ | WhlFr_W_Meas | : | 22¦15@0+ | (0.01 | 0) | [0¦327.65] | rad/s | Powertrain_Control_Module
|  |  |  | SG_ | WhlFl_W_Meas | : | 6¦15@0+ | (0.01 | 0) | [0¦327.65] | rad/s | Powertrain_Control_Module
| BO_ | 1216 | MSG1: | 8 | Powertrain_Control_Module
| BO_ | 1571 | PCM_ENG_VINSPEC: | 8 | Powertrain_Control_Module
|  |  |  | SG_ | EngineCapacityLitres | : | 0¦8@1+ | (0.1 | 0) | [0¦0] | Litres | Powertrain_Control_Module
|  |  |  | SG_ | EngineCylindersValves | : | 8¦8@1+ | (1 | 0) | [0¦0] |  | Powertrain_Control_Module
|  |  |  | SG_ | EngineAspirationFuelType | : | 16¦8@1+ | (1 | 0) | [0¦0] |  | Powertrain_Control_Module
|  |  |  | SG_ | EnginePeakTorque | : | 24¦8@1+ | (4 | 1) | [0¦0] | NM | Powertrain_Control_Module
| BO_ | 1616 | MSG1: | 8 | Powertrain_Control_Module
| BO_ | 1784 | MSG2: | 8 | Powertrain_Control_Module
| BO_ | 2024 | On_Board_Diagnostics: | 8 | On_Board_Diagnostics
|  |  |  | SG_ | S1_PID_00_PIDsSupported_01_20 | m0 | : | 23¦32@0+ | (1 | 0) | [0¦4.29497e+09] |  | On_Board_Diagnostics
|  |  |  | SG_ | S1_PID_01_MonitorStatus | m1 | : | 31¦32@0+ | (1 | 0) | [0¦4.29497e+09] |  | On_Board_Diagnostics
|  |  |  | SG_ | S1_PID_02_FreezeDTC | m2 | : | 31¦16@0+ | (1 | 0) | [0¦65535] |  | On_Board_Diagnostics
|  |  |  | SG_ | S1_PID_03_FuelSystemStatus | m3 | : | 31¦16@0+ | (1 | 0) | [0¦65535] |  | On_Board_Diagnostics
|  |  |  | SG_ | S1_PID_04_CalcEngineLoad | m4 | : | 31¦8@0+ | (0.39216 | 0) | [0¦100] | % | On_Board_Diagnostics
|  |  |  | SG_ | S1_PID_05_EngineCoolantTemp | m5 | : | 31¦8@0+ | (1 | -40) | [-40¦215] | degC | On_Board_Diagnostics
|  |  |  | SG_ | S1_PID_06_ShortFuelTrimBank1 | m6 | : | 31¦8@0+ | (0.78125 | -100) | [-100¦99.2188] | % | On_Board_Diagnostics
|  |  |  | SG_ | S1_PID_07_LongFuelTrimBank1 | m7 | : | 31¦8@0+ | (0.78125 | -100) | [-100¦99.2188] | % | On_Board_Diagnostics
|  |  |  | SG_ | S1_PID_08_ShortFuelTrimBank2 | m8 | : | 31¦8@0+ | (0.78125 | -100) | [-100¦99.2188] | % | On_Board_Diagnostics
|  |  |  | SG_ | S1_PID_09_LongFuelTrimBank2 | m9 | : | 31¦8@0+ | (0.78125 | -100) | [-100¦99.2188] | % | On_Board_Diagnostics
|  |  |  | SG_ | S1_PID_0A_FuelPressure | m10 | : | 31¦8@0+ | (3 | 0) | [0¦765] | kPa | On_Board_Diagnostics
|  |  |  | SG_ | S1_PID_0B_IntakeManiAbsPress | m11 | : | 31¦8@0+ | (1 | 0) | [0¦255] | kPa | On_Board_Diagnostics
|  |  |  | SG_ | S1_PID_0C_EngineRPM | m12 | : | 31¦16@0+ | (0.25 | 0) | [0¦16383.8] | rpm | On_Board_Diagnostics
|  |  |  | SG_ | S1_PID_0D_VehicleSpeed | m13 | : | 31¦8@0+ | (1 | 0) | [0¦255] | km/h | On_Board_Diagnostics
|  |  |  | SG_ | S1_PID_0E_TimingAdvance | m14 | : | 31¦8@0+ | (0.5 | -64) | [-64¦63.5] | deg before TDC | On_Board_Diagnostics
|  |  |  | SG_ | S1_PID_0F_IntakeAirTemperature | m15 | : | 31¦8@0+ | (1 | -40) | [-40¦215] | degC | On_Board_Diagnostics
|  |  |  | SG_ | S1_PID_10_MAFAirFlowRate | m16 | : | 31¦16@0+ | (0.01 | 0) | [0¦655.35] | grams/sec | On_Board_Diagnostics
|  |  |  | SG_ | S1_PID_11_ThrottlePosition | m17 | : | 31¦8@0+ | (0.39216 | 0) | [0¦100] | % | On_Board_Diagnostics
|  |  |  | SG_ | S1_PID_12_CmdSecAirStatus | m18 | : | 31¦8@0+ | (1 | 0) | [0¦255] |  | On_Board_Diagnostics
|  |  |  | SG_ | S1_PID_14_OxySensor1_Volt | m20 | : | 31¦8@0+ | (0.005 | 0) | [0¦1.275] | volts | On_Board_Diagnostics
|  |  |  | SG_ | S1_PID_14_OxySensor1_STFT | m20 | : | 39¦8@0+ | (0.78125 | -100) | [-100¦99.2188] | % | On_Board_Diagnostics
|  |  |  | SG_ | S1_PID_15_OxySensor2_Volt | m21 | : | 31¦8@0+ | (0.005 | 0) | [0¦1.275] | volts | On_Board_Diagnostics
|  |  |  | SG_ | S1_PID_15_OxySensor2_STFT | m21 | : | 39¦8@0+ | (0.78125 | -100) | [-100¦99.2188] | % | On_Board_Diagnostics
|  |  |  | SG_ | S1_PID_16_OxySensor3_Volt | m22 | : | 31¦8@0+ | (0.005 | 0) | [0¦1.275] | volts | On_Board_Diagnostics
|  |  |  | SG_ | S1_PID_16_OxySensor3_STFT | m22 | : | 39¦8@0+ | (0.78125 | -100) | [-100¦99.2188] | % | On_Board_Diagnostics
|  |  |  | SG_ | S1_PID_17_OxySensor4_Volt | m23 | : | 31¦8@0+ | (0.005 | 0) | [0¦1.275] | volts | On_Board_Diagnostics
|  |  |  | SG_ | S1_PID_17_OxySensor4_STFT | m23 | : | 39¦8@0+ | (0.78125 | -100) | [-100¦99.2188] | % | On_Board_Diagnostics
|  |  |  | SG_ | S1_PID_18_OxySensor5_Volt | m24 | : | 31¦8@0+ | (0.005 | 0) | [0¦1.275] | volts | On_Board_Diagnostics
|  |  |  | SG_ | S1_PID_18_OxySensor5_STFT | m24 | : | 39¦8@0+ | (0.78125 | -100) | [-100¦99.2188] | % | On_Board_Diagnostics
|  |  |  | SG_ | S1_PID_19_OxySensor6_Volt | m25 | : | 31¦8@0+ | (0.005 | 0) | [0¦1.275] | volts | On_Board_Diagnostics
|  |  |  | SG_ | S1_PID_19_OxySensor6_STFT | m25 | : | 39¦8@0+ | (0.78125 | -100) | [-100¦99.2188] | % | On_Board_Diagnostics
|  |  |  | SG_ | S1_PID_1A_OxySensor7_Volt | m26 | : | 31¦8@0+ | (0.005 | 0) | [0¦1.275] | volts | On_Board_Diagnostics
|  |  |  | SG_ | S1_PID_1A_OxySensor7_STFT | m26 | : | 39¦8@0+ | (0.78125 | -100) | [-100¦99.2188] | % | On_Board_Diagnostics
|  |  |  | SG_ | S1_PID_1B_OxySensor8_Volt | m27 | : | 31¦8@0+ | (0.005 | 0) | [0¦1.275] | volts | On_Board_Diagnostics
|  |  |  | SG_ | S1_PID_1B_OxySensor8_STFT | m27 | : | 39¦8@0+ | (0.78125 | -100) | [-100¦99.2188] | % | On_Board_Diagnostics
|  |  |  | SG_ | S1_PID_1C_OBDStandard | m28 | : | 31¦8@0+ | (1 | 0) | [0¦255] |  | On_Board_Diagnostics
|  |  |  | SG_ | S1_PID_1F_TimeSinceEngStart | m31 | : | 31¦16@0+ | (1 | 0) | [0¦65535] | seconds | On_Board_Diagnostics
|  |  |  | SG_ | S1_PID_20_PIDsSupported_21_40 | m32 | : | 31¦32@0+ | (1 | 0) | [0¦4.29497e+09] |  | On_Board_Diagnostics
|  |  |  | SG_ | S1_PID_21_DistanceMILOn | m33 | : | 31¦16@0+ | (1 | 0) | [0¦65535] | km | On_Board_Diagnostics
|  |  |  | SG_ | S1_PID_22_FuelRailPres | m34 | : | 31¦16@0+ | (0.079 | 0) | [0¦5177.27] | kPa | On_Board_Diagnostics
|  |  |  | SG_ | S1_PID_23_FuelRailGaug | m35 | : | 31¦16@0+ | (10 | 0) | [0¦655350] | kPa | On_Board_Diagnostics
|  |  |  | SG_ | S1_PID_24_OxySensor1_FAER | m36 | : | 31¦16@0+ | (3.05176e-05 | 0) | [0¦2] | ratio | On_Board_Diagnostics
|  |  |  | SG_ | S1_PID_24_OxySensor1_Volt | m36 | : | 47¦16@0+ | (0.00012207 | 0) | [0¦2] | volts | On_Board_Diagnostics
|  |  |  | SG_ | S1_PID_25_OxySensor2_FAER | m37 | : | 31¦16@0+ | (3.05176e-05 | 0) | [0¦2] | ratio | On_Board_Diagnostics
|  |  |  | SG_ | S1_PID_25_OxySensor2_Volt | m37 | : | 47¦16@0+ | (0.00012207 | 0) | [0¦8] | volts | On_Board_Diagnostics
|  |  |  | SG_ | S1_PID_26_OxySensor3_FAER | m38 | : | 31¦16@0+ | (3.05176e-05 | 0) | [0¦2] | ratio | On_Board_Diagnostics
|  |  |  | SG_ | S1_PID_26_OxySensor3_Volt | m38 | : | 47¦16@0+ | (0.00012207 | 0) | [0¦8] | volts | On_Board_Diagnostics
|  |  |  | SG_ | S1_PID_27_OxySensor4_FAER | m39 | : | 31¦16@0+ | (3.05176e-05 | 0) | [0¦2] | ratio | On_Board_Diagnostics
|  |  |  | SG_ | S1_PID_27_OxySensor4_Volt | m39 | : | 47¦16@0+ | (0.00012207 | 0) | [0¦8] | volts | On_Board_Diagnostics
|  |  |  | SG_ | S1_PID_28_OxySensor5_FAER | m40 | : | 31¦16@0+ | (3.05176e-05 | 0) | [0¦2] | ratio | On_Board_Diagnostics
|  |  |  | SG_ | S1_PID_28_OxySensor5_Volt | m40 | : | 47¦16@0+ | (0.00012207 | 0) | [0¦8] | volts | On_Board_Diagnostics
|  |  |  | SG_ | S1_PID_29_OxySensor6_FAER | m41 | : | 31¦16@0+ | (3.05176e-05 | 0) | [0¦2] | ratio | On_Board_Diagnostics
|  |  |  | SG_ | S1_PID_29_OxySensor6_Volt | m41 | : | 47¦16@0+ | (0.00012207 | 0) | [0¦8] | volts | On_Board_Diagnostics
|  |  |  | SG_ | S1_PID_2A_OxySensor7_FAER | m42 | : | 31¦16@0+ | (3.05176e-05 | 0) | [0¦2] | ratio | On_Board_Diagnostics
|  |  |  | SG_ | S1_PID_2A_OxySensor7_Volt | m42 | : | 47¦16@0+ | (0.00012207 | 0) | [0¦8] | volts | On_Board_Diagnostics
|  |  |  | SG_ | S1_PID_2B_OxySensor8_FAER | m43 | : | 31¦16@0+ | (3.05176e-05 | 0) | [0¦2] | ratio | On_Board_Diagnostics
|  |  |  | SG_ | S1_PID_2B_OxySensor8_Volt | m43 | : | 47¦16@0+ | (0.00012207 | 0) | [0¦8] | volts | On_Board_Diagnostics
|  |  |  | SG_ | S1_PID_2E_CmdEvapPurge | m46 | : | 31¦8@0+ | (0.392157 | 0) | [0¦100] | % | On_Board_Diagnostics
|  |  |  | SG_ | S1_PID_2F_FuelTankLevel | m47 | : | 31¦8@0+ | (0.392157 | 0) | [0¦100] | % | On_Board_Diagnostics
|  |  |  | SG_ | S1_PID_30_WarmUpsSinceCodeClear | m48 | : | 31¦8@0+ | (1 | 0) | [0¦255] | count | On_Board_Diagnostics
|  |  |  | SG_ | S1_PID_31_DistanceSinceCodeClear | m49 | : | 31¦16@0+ | (1 | 0) | [0¦65535] | km | On_Board_Diagnostics
|  |  |  | SG_ | S1_PID_32_EvapSysVaporPres | m50 | : | 31¦16@0- | (0.25 | 0) | [-8192¦8191.75] | Pa | On_Board_Diagnostics
|  |  |  | SG_ | S1_PID_33_AbsBaroPres | m51 | : | 31¦8@0+ | (1 | 0) | [0¦255] | kPa | On_Board_Diagnostics
|  |  |  | SG_ | S1_PID_34_OxySensor1_FAER | m52 | : | 31¦16@0+ | (3.05176e-05 | 0) | [0¦2] | ratio | On_Board_Diagnostics
|  |  |  | SG_ | S1_PID_34_OxySensor1_Crnt | m52 | : | 47¦16@0+ | (0.00390625 | -128) | [-128¦128] | mA | On_Board_Diagnostics
|  |  |  | SG_ | S1_PID_35_OxySensor2_FAER | m53 | : | 31¦16@0+ | (3.05176e-05 | 0) | [0¦2] | ratio | On_Board_Diagnostics
|  |  |  | SG_ | S1_PID_35_OxySensor2_Crnt | m53 | : | 47¦16@0+ | (0.00390625 | -128) | [-128¦128] | mA | On_Board_Diagnostics
|  |  |  | SG_ | S1_PID_36_OxySensor3_FAER | m54 | : | 31¦16@0+ | (3.05176e-05 | 0) | [0¦2] | ratio | On_Board_Diagnostics
|  |  |  | SG_ | S1_PID_36_OxySensor3_Crnt | m54 | : | 47¦16@0+ | (0.00390625 | -128) | [-128¦128] | mA | On_Board_Diagnostics
|  |  |  | SG_ | S1_PID_37_OxySensor4_FAER | m55 | : | 31¦16@0+ | (3.05176e-05 | 0) | [0¦2] | ratio | On_Board_Diagnostics
|  |  |  | SG_ | S1_PID_37_OxySensor4_Crnt | m55 | : | 47¦16@0+ | (0.00390625 | -128) | [-128¦128] | mA | On_Board_Diagnostics
|  |  |  | SG_ | S1_PID_38_OxySensor5_FAER | m56 | : | 31¦16@0+ | (3.05176e-05 | 0) | [0¦2] | ratio | On_Board_Diagnostics
|  |  |  | SG_ | S1_PID_38_OxySensor5_Crnt | m56 | : | 47¦16@0+ | (0.00390625 | -128) | [-128¦128] | mA | On_Board_Diagnostics
|  |  |  | SG_ | S1_PID_39_OxySensor6_FAER | m57 | : | 31¦16@0+ | (3.05176e-05 | 0) | [0¦2] | ratio | On_Board_Diagnostics
|  |  |  | SG_ | S1_PID_39_OxySensor6_Crnt | m57 | : | 47¦16@0+ | (0.00390625 | -128) | [-128¦128] | mA | On_Board_Diagnostics
|  |  |  | SG_ | S1_PID_3A_OxySensor7_FAER | m58 | : | 31¦16@0+ | (3.05176e-05 | 0) | [0¦2] | ratio | On_Board_Diagnostics
|  |  |  | SG_ | S1_PID_3A_OxySensor7_Crnt | m58 | : | 47¦16@0+ | (0.00390625 | -128) | [-128¦128] | mA | On_Board_Diagnostics
|  |  |  | SG_ | S1_PID_3B_OxySensor8_FAER | m59 | : | 31¦16@0+ | (3.05176e-05 | 0) | [0¦2] | ratio | On_Board_Diagnostics
|  |  |  | SG_ | S1_PID_3B_OxySensor8_Crnt | m59 | : | 47¦16@0+ | (0.00390625 | -128) | [-128¦128] | mA | On_Board_Diagnostics
|  |  |  | SG_ | S1_PID_3C_CatTempBank1Sens1 | m60 | : | 31¦16@0+ | (0.1 | -40) | [-40¦6513.5] | degC | On_Board_Diagnostics
|  |  |  | SG_ | S1_PID_3D_CatTempBank2Sens1 | m61 | : | 31¦16@0+ | (0.1 | -40) | [-40¦6513.5] | degC | On_Board_Diagnostics
|  |  |  | SG_ | S1_PID_3E_CatTempBank1Sens2 | m62 | : | 31¦16@0+ | (0.1 | -40) | [-40¦6513.5] | degC | On_Board_Diagnostics
|  |  |  | SG_ | S1_PID_3F_CatTempBank2Sens2 | m63 | : | 31¦16@0+ | (0.1 | -40) | [-40¦6513.5] | degC | On_Board_Diagnostics
|  |  |  | SG_ | S1_PID_40_PIDsSupported_41_60 | m64 | : | 31¦32@0+ | (1 | 0) | [0¦4.29497e+09] |  | On_Board_Diagnostics
|  |  |  | SG_ | S1_PID_41_MonStatusDriveCycle | m65 | : | 31¦32@0+ | (1 | 0) | [0¦4.29497e+09] |  | On_Board_Diagnostics
|  |  |  | SG_ | S1_PID_42_ControlModuleVolt | m66 | : | 31¦16@0+ | (0.001 | 0) | [0¦65.535] | V | On_Board_Diagnostics
|  |  |  | SG_ | S1_PID_43_AbsLoadValue | m67 | : | 31¦16@0+ | (0.392157 | 0) | [0¦25700] | % | On_Board_Diagnostics
|  |  |  | SG_ | S1_PID_44_FuelAirCmdEquiv | m68 | : | 31¦16@0+ | (3.05176e-05 | 0) | [0¦2] | ratio | On_Board_Diagnostics
|  |  |  | SG_ | S1_PID_45_RelThrottlePos | m69 | : | 31¦8@0+ | (0.392157 | 0) | [0¦100] | % | On_Board_Diagnostics
|  |  |  | SG_ | S1_PID_46_AmbientAirTemp | m70 | : | 31¦8@0+ | (1 | -40) | [-40¦215] | degC | On_Board_Diagnostics
|  |  |  | SG_ | S1_PID_47_AbsThrottlePosB | m71 | : | 31¦8@0+ | (0.392157 | 0) | [0¦100] | % | On_Board_Diagnostics
|  |  |  | SG_ | S1_PID_48_AbsThrottlePosC | m72 | : | 31¦8@0+ | (0.392157 | 0) | [0¦100] | % | On_Board_Diagnostics
|  |  |  | SG_ | S1_PID_49_AbsThrottlePosD | m73 | : | 31¦8@0+ | (0.392157 | 0) | [0¦100] | % | On_Board_Diagnostics
|  |  |  | SG_ | S1_PID_4A_AbsThrottlePosE | m74 | : | 31¦8@0+ | (0.392157 | 0) | [0¦100] | % | On_Board_Diagnostics
|  |  |  | SG_ | S1_PID_4B_AbsThrottlePosF | m75 | : | 31¦8@0+ | (0.392157 | 0) | [0¦100] | % | On_Board_Diagnostics
|  |  |  | SG_ | S1_PID_4C_CmdThrottleAct | m76 | : | 31¦8@0+ | (0.392157 | 0) | [0¦100] | % | On_Board_Diagnostics
|  |  |  | SG_ | S1_PID_4D_TimeRunMILOn | m77 | : | 31¦16@0+ | (1 | 0) | [0¦65535] | minutes | On_Board_Diagnostics
|  |  |  | SG_ | S1_PID_4E_TimeSinceCodeClear | m78 | : | 31¦16@0+ | (1 | 0) | [0¦65535] | minutes | On_Board_Diagnostics
|  |  |  | SG_ | S1_PID_4F_Max_FAER | m79 | : | 31¦8@0+ | (1 | 0) | [0¦255] | ratio | On_Board_Diagnostics
|  |  |  | SG_ | S1_PID_4F_Max_OxySensVol | m79 | : | 39¦8@0+ | (1 | 0) | [0¦255] | V | On_Board_Diagnostics
|  |  |  | SG_ | S1_PID_4F_Max_OxySensCrnt | m79 | : | 47¦8@0+ | (1 | 0) | [0¦255] | mA | On_Board_Diagnostics
|  |  |  | SG_ | S1_PID_4F_Max_IntManiAbsPres | m79 | : | 55¦8@0+ | (10 | 0) | [0¦2550] | kPa | On_Board_Diagnostics
|  |  |  | SG_ | S1_PID_50_Max_AirFlowMAF | m80 | : | 31¦8@0+ | (10 | 0) | [0¦2550] | g/s | On_Board_Diagnostics
|  |  |  | SG_ | S1_PID_51_FuelType | m81 | : | 31¦8@0+ | (1 | 0) | [0¦255] |  | On_Board_Diagnostics
|  |  |  | SG_ | S1_PID_52_EthanolFuelPct | m82 | : | 31¦8@0+ | (0.392157 | 0) | [0¦100] | % | On_Board_Diagnostics
|  |  |  | SG_ | S1_PID_53_AbsEvapSysVapPres | m83 | : | 31¦16@0+ | (0.005 | 0) | [0¦327.675] | kPa | On_Board_Diagnostics
|  |  |  | SG_ | S1_PID_54_EvapSysVapPres | m84 | : | 31¦16@0+ | (1 | -32767) | [-32767¦32768] | Pa | On_Board_Diagnostics
|  |  |  | SG_ | S1_PID_55_ShortSecOxyTrimBank1 | m85 | : | 31¦8@0+ | (0.78125 | -100) | [-100¦99.2188] | % | On_Board_Diagnostics
|  |  |  | SG_ | S1_PID_55_ShortSecOxyTrimBank3 | m85 | : | 39¦8@0+ | (0.78125 | -100) | [-100¦99.2188] | % | On_Board_Diagnostics
|  |  |  | SG_ | S1_PID_56_LongSecOxyTrimBank1 | m86 | : | 31¦8@0+ | (0.78125 | -100) | [-100¦99.2188] | % | On_Board_Diagnostics
|  |  |  | SG_ | S1_PID_56_LongSecOxyTrimBank3 | m86 | : | 39¦8@0+ | (0.78125 | -100) | [-100¦99.2188] | % | On_Board_Diagnostics
|  |  |  | SG_ | S1_PID_57_ShortSecOxyTrimBank2 | m87 | : | 31¦8@0+ | (0.78125 | -100) | [-100¦99.2188] | % | On_Board_Diagnostics
|  |  |  | SG_ | S1_PID_57_ShortSecOxyTrimBank4 | m87 | : | 39¦8@0+ | (0.78125 | -100) | [-100¦99.2188] | % | On_Board_Diagnostics
|  |  |  | SG_ | S1_PID_58_LongSecOxyTrimBank2 | m88 | : | 31¦8@0+ | (0.78125 | -100) | [-100¦99.2188] | % | On_Board_Diagnostics
|  |  |  | SG_ | S1_PID_58_LongSecOxyTrimBank4 | m88 | : | 39¦8@0+ | (0.78125 | -100) | [-100¦99.2188] | % | On_Board_Diagnostics
|  |  |  | SG_ | S1_PID_59_FuelRailAbsPres | m89 | : | 31¦16@0+ | (10 | 0) | [0¦655350] | kPa | On_Board_Diagnostics
|  |  |  | SG_ | S1_PID_5A_RelAccelPedalPos | m90 | : | 31¦8@0+ | (0.392157 | 0) | [0¦100] | % | On_Board_Diagnostics
|  |  |  | SG_ | S1_PID_5C_EngineOilTemp | m92 | : | 31¦8@0+ | (1 | -40) | [-40¦215] | degC | On_Board_Diagnostics
|  |  |  | SG_ | S1_PID_5D_FuelInjectionTiming | m93 | : | 31¦16@0+ | (0.0078125 | -210) | [-210¦301.992] | deg | On_Board_Diagnostics
|  |  |  | SG_ | S1_PID_5E_EngineFuelRate | m94 | : | 31¦16@0+ | (0.05 | 0) | [0¦3276.75] | L/h | On_Board_Diagnostics
|  |  |  | SG_ | S1_PID_5F_EmissionReq | m95 | : | 31¦8@0+ | (1 | 0) | [0¦255] |  | On_Board_Diagnostics
|  |  |  | SG_ | S1_PID_60_PIDsSupported_61_80 | m96 | : | 31¦32@0+ | (1 | 0) | [0¦4.29497e+09] |  | On_Board_Diagnostics
|  |  |  | SG_ | S1_PID_61_DemandEngTorqPct | m97 | : | 31¦8@0+ | (1 | -125) | [-125¦130] | % | On_Board_Diagnostics
|  |  |  | SG_ | S1_PID_62_ActualEngTorqPct | m98 | : | 31¦8@0+ | (1 | -125) | [-125¦130] | % | On_Board_Diagnostics
|  |  |  | SG_ | S1_PID_63_EngRefTorq | m99 | : | 31¦16@0+ | (1 | 0) | [0¦65535] | Nm | On_Board_Diagnostics
|  |  |  | SG_ | S1_PID_64_EngPctTorq_Idle | m100 | : | 31¦8@0+ | (1 | -125) | [-125¦130] | % | On_Board_Diagnostics
|  |  |  | SG_ | S1_PID_64_EngPctTorq_EP1 | m100 | : | 39¦8@0+ | (1 | -125) | [-125¦130] | % | On_Board_Diagnostics
|  |  |  | SG_ | S1_PID_64_EngPctTorq_EP2 | m100 | : | 47¦8@0+ | (1 | -125) | [-125¦130] | % | On_Board_Diagnostics
|  |  |  | SG_ | S1_PID_64_EngPctTorq_EP3 | m100 | : | 55¦8@0+ | (1 | -125) | [-125¦130] | % | On_Board_Diagnostics
|  |  |  | SG_ | S1_PID_64_EngPctTorq_EP4 | m100 | : | 63¦8@0+ | (1 | -125) | [-125¦130] | % | On_Board_Diagnostics
|  |  |  | SG_ | S1_PID_65_AuxInputOutput | m101 | : | 31¦8@0+ | (1 | 0) | [0¦255] |  | On_Board_Diagnostics
|  |  |  | SG_ | S1_PID_66_MAFSensor | m102 | : | 31¦8@0+ | (1 | 0) | [0¦255] |  | On_Board_Diagnostics
|  |  |  | SG_ | S1_PID_67_EngineCoolantTemp | m103 | : | 31¦8@0+ | (1 | 0) | [0¦255] |  | On_Board_Diagnostics
|  |  |  | SG_ | S1_PID_68_IntakeAirTempSens | m104 | : | 31¦8@0+ | (1 | 0) | [0¦255] |  | On_Board_Diagnostics
|  |  |  | SG_ | S1_PID_6B_ExhaustGasTemp | m107 | : | 31¦8@0+ | (1 | 0) | [0¦255] |  | On_Board_Diagnostics
|  |  |  | SG_ | S1_PID_6C_CmdThrottleActRel | m108 | : | 31¦8@0+ | (1 | 0) | [0¦255] |  | On_Board_Diagnostics
|  |  |  | SG_ | S1_PID_6D_FuelPresContrSys | m109 | : | 31¦8@0+ | (1 | 0) | [0¦255] |  | On_Board_Diagnostics
|  |  |  | SG_ | S1_PID_6E_InjPresContrSys | m110 | : | 31¦8@0+ | (1 | 0) | [0¦255] |  | On_Board_Diagnostics
|  |  |  | SG_ | S1_PID_6F_TurboComprPres | m111 | : | 31¦8@0+ | (1 | 0) | [0¦255] |  | On_Board_Diagnostics
|  |  |  | SG_ | S1_PID_70_BoostPresCntrl | m112 | : | 31¦8@0+ | (1 | 0) | [0¦255] |  | On_Board_Diagnostics
|  |  |  | SG_ | S1_PID_80_PIDsSupported_81_A0 | m128 | : | 31¦32@0+ | (1 | 0) | [0¦4.29497e+09] |  | On_Board_Diagnostics
|  |  |  | SG_ | S1_PID_8E_EngFrictionPctTorq | m142 | : | 31¦8@0+ | (1 | -125) | [-125¦130] | % | On_Board_Diagnostics
|  |  |  | SG_ | S1_PID_A0_PIDsSupported_A1_C0 | m160 | : | 31¦32@0+ | (1 | 0) | [0¦4.29497e+09] |  | On_Board_Diagnostics
|  |  |  | SG_ | S1_PID_C0_PIDsSupported_C1_E0 | m192 | : | 31¦32@0+ | (1 | 0) | [0¦4.29497e+09] |  | On_Board_Diagnostics
|  |  |  | SG_ | S2_PID_02_FreezeDTC | m2 | : | 31¦16@0+ | (1 | 0) | [0¦65535] |  | On_Board_Diagnostics
|  |  |  | SG_ | service | M | : | 11¦4@0+ | (1 | 0) | [0¦15] |  | On_Board_Diagnostics
|  |  |  | SG_ | response | : | 15¦4@0+ | (1 | 0) | [0¦15] |  | On_Board_Diagnostics
|  |  |  | SG_ | length | : | 7¦8@0+ | (1 | 0) | [0¦255] |  | On_Board_Diagnostics
| BO_ | 1027 | MSG1: | 0 | Front_Display_Interface_Module
| BO_ | 1824 | IC_DiagSig_Rx: | 8 | Instrustment_Cluster
|  |  |  | SG_ | DiagnosticData | : | 0¦1@1+ | (1 | 0) | [0¦0] |  | Powertrain_Control_Module
| BA_DEF_ | BO_ | GenMsgBackgroundColor | STRING
| BA_DEF_ | BO_ | GenMsgForegroundColor | STRING
| BA_DEF_ | BO_ | isj1939dbc | INT | 0 | 0
| BA_ | GenMsgBackgroundColor | BO_ | 754 | #36896e
| BA_ | GenMsgBackgroundColor | BO_ | 764 | #36896e
| BA_ | GenMsgBackgroundColor | BO_ | 756 | #00aa7f
| BA_ | GenMsgBackgroundColor | BO_ | 757 | #5dbc8b
| BA_ | GenMsgBackgroundColor | BO_ | 761 | #36896e
| BA_ | GenMsgBackgroundColor | BO_ | 787 | #36896e
| BA_ | GenMsgBackgroundColor | BO_ | 775 | #36896e
| BA_ | GenMsgBackgroundColor | BO_ | 779 | #36896e
| BA_ | GenMsgBackgroundColor | BO_ | 781 | #36896e
| BA_ | GenMsgBackgroundColor | BO_ | 783 | #36896e
| BA_ | GenMsgBackgroundColor | BO_ | 785 | #36896e
| BA_ | GenMsgBackgroundColor | BO_ | 789 | #36896e
| BA_ | GenMsgBackgroundColor | BO_ | 791 | #36896e
| BA_ | GenMsgBackgroundColor | BO_ | 816 | #36896e
| BA_ | GenMsgBackgroundColor | BO_ | 1030 | #36896e
| BA_ | GenMsgForegroundColor | BO_ | 1033 | #aaaaff
| BA_ | GenMsgBackgroundColor | BO_ | 1033 | #aa007f
| BA_ | GenMsgBackgroundColor | BO_ | 1281 | #ff1433
| BA_ | GenMsgBackgroundColor | BO_ | 1292 | #ff1433
| BA_ | GenMsgBackgroundColor | BO_ | 1297 | #aaaaff
| BA_ | GenMsgBackgroundColor | BO_ | 1345 | #aa5500
| BA_ | GenMsgBackgroundColor | BO_ | 1365 | #aa0000
| BA_ | GenMsgBackgroundColor | BO_ | 1372 | #ffaaff
| BA_ | GenMsgBackgroundColor | BO_ | 1600 | #ff00ff
| BA_ | GenMsgBackgroundColor | BO_ | 1782 | #ff0000
| BA_ | GenMsgBackgroundColor | BO_ | 1788 | #55aa7f
| BA_ | GenMsgBackgroundColor | BO_ | 1200 | #00aa7f
| BA_ | GenMsgForegroundColor | BO_ | 1200 | #ffffff
| BA_ | GenMsgBackgroundColor | BO_ | 742 | #5dbc8b
| BA_ | GenMsgBackgroundColor | BO_ | 758 | #5dbc8b
| BA_ | GenMsgBackgroundColor | BO_ | 864 | #00aa7f
| BA_ | GenMsgForegroundColor | BO_ | 851 | #000000
| BA_DEF_DEF_ | GenMsgBackgroundColor | #ffffff
| BA_DEF_DEF_ | GenMsgForegroundColor | #000000
| BA_DEF_DEF_ | isj1939dbc | 0
| CM_ | BU_ | Audio_Control_Module | ACM
| CM_ | BU_ | Audio_Interface_Module | AIM
| CM_ | BU_ | Bluetooth_Phone_Module | BPM
| CM_ | BU_ | Body_Electric_Module | BEM
| CM_ | BU_ | Front_Display_Interface_Module | FDIM
| CM_ | BU_ | HVAC_Integrated_Module | HIM
| CM_ | BU_ | Instrustment_Cluster | IC
| CM_ | BU_ | Parking_Aid_Module | PAM
| CM_ | BU_ | Powertrain_Control_Module | PCM
| CM_ | BU_ | Restraints_Control_Module | RCM
| CM_ | BU_ | Transmission_Control_Module | TCM
| CM_ | BU_ | On_Board_Diagnostics | OBDII
| CM_ | BO_ | 754 | AudioCurrentMediaMode
| CM_ | SG_ | 754 | AudioVolumeLevel | Volume
| CM_ | BO_ | 764 | ICC Buttons
| CM_ | BO_ | 787 | Cabin Temperature Sensor
| CM_ | SG_ | 787 | INTACTTEMP | Interior_Temperature_Sensor_-_Integral_to_ICC_INTACTTEMP_=_Message.Data[0]_=_Temperature_-_100_/_2_L
| CM_ | BO_ | 775 | ICC HVAC Buttons
| CM_ | SG_ | 775 | IllumBatsaverRequest_MS_0x307_ | checkthissignal
| CM_ | BO_ | 1782 | Passive Anti Theft System
| CM_ | SG_ | 1782 | ImmobTransfer_PCM_1_to_8_PATS | PATS
| CM_ | SG_ | 1063 | EngineCoolantTemperature | EngCoolantTempSense
| CM_ | SG_ | 1063 | EngineOverheat | EngineOverheat
| CM_ | SG_ | 1063 | EngineOilPressure | EngOilPres
| CM_ | SG_ | 1063 | OilPressureWarning | OilPressWarn
| CM_ | SG_ | 1063 | ETC_Warning | ThrottleWarnETC
| CM_ | SG_ | 1063 | FuelPulse | FuelPulse
| CM_ | SG_ | 1063 | MIL_Lamp | MalfunctionIndicatorLamp
| CM_ | SG_ | 1063 | ImmobLamp | ImmobilisedLamp
| CM_ | BO_ | 714 | unsure of TX module
| VAL_ | 754 | AudioVolumeLevel | 0 | Mute | 1 | Vol_Lvl_2 | 2 | Vol_Lvl_4 | 3 | Vol_Lvl_6 | 4 | Vol_Lvl_8 | 5 | Vol_Lvl_10 | 6 | Vol_Lvl_12 | 7 | Vol_Lvl_14 | 8 | Vol_Lvl_16 | 9 | Vol_Lvl_18 | 10 | Vol_Lvl_20 | 11 | Vol_Lvl_22 | 12 | Vol_Lvl_24 | 13 | Vol_Lvl_26 | 14 | Vol_Lvl_28 | 15 | Vol_Lvl_30
| VAL_ | 754 | SWCPhoneBtn | 97 | PhoneBtn | 101 | PhoneBtn | 104 | PhoneBtn | 65 |  | 69 |  | 72 | No Description
| VAL_ | 754 | SWCVolUpBtn | 24 | VolDownBtn | 25 | VolDownBtn
| VAL_ | 754 | SWCVolDownBtn | 17 | VolUpBtn | 18 | VolUpBtn | 20 | VolUpBtn
| VAL_ | 754 | SWCModeBtn | 1 | MODE_BUTTON_ACTIVE | 15 | MODE_BUTTON_ACTIVE | 0 | No Description
| VAL_ | 754 | AudioCurrentMediaMode | 65 | AUX_MODE_ACTIVE | 69 | FM_AM_MODE_ACTIVE | 72 | AUDIO_OFF_STATE | 0 | No Description
| VAL_ | 754 | SWCSeekBtn | 8 | SEEK_BUTTON_ACTIVE | 9 | SEEK_BUTTON_ACTIVE | 12 | SEEK_BUTTON_ACTIVE | 16
| VAL_ | 764 | Interior_Command_Centre_[0] | 1 | Menu_SW_FDM_ACTIVE | 8 | Seek_Down_SW_ACTIVE | 32 | AM_FM_SW_ACTIVE | 64 | SCAN_SW_ACTIVE | 128 | CD_AUX_SW_ACTIVE
| VAL_ | 764 | Interior_Command_Centre_[1] | 128 | Eject_CD_SW_ACTIVE | 0 | No Description
| VAL_ | 761 | MP3_Folder | 0 | No Description
| VAL_ | 761 | MP3_Track | 0 | No Description
| VAL_ | 787 | INTACTTEMP | 0 | No_Data | 1 |  | 2 |  | 125 | CabinTemperatureSensor
| VAL_ | 775 | IllumBatsaverRequest_MS_0x307_ | 0
| VAL_ | 775 | Interior_Command_Centre_[0] | 2 | Window_Defog_SW_ACTIVE | 16 | AC_Off_SW_ACTIVE | 32 | Rear_Demister_SW_ACTIVE | 64 | Cabin_Recirc_SW_ACTIVE | 0 | No Description
| VAL_ | 775 | Interior_Command_Centre_[1] | 4 | Fan_Speed_Down_SW_ACTIVE | 8 | Fan_Speed_Up_SW_ACTIVE | 16 | AC_SW_ACTIVE | 32 | AUTO_AC_SW_ACTIVE | 128 | Cycle_Vent_SW_ACTIVE
| VAL_ | 775 | Interior_Command_Centre_[2] | 64 | Temp_Down_SW_ACTIVE | 128 | Temp_Up_SW_ACTIVE | 1 | Hazard_SW_ACTIVE
| VAL_ | 775 | Interior_Command_Centre_[3] | 128 |  | 132 | Unlock_SW_ACTIVE | 192 | Lock_SW_ACTIVE | 144 | DSC_SW_ACTIVE
| VAL_ | 777 | AudioRDS_PSName_1-_8 | 48 | 0 | 49 | 1 | 50 | 2 | 51 | 3 | 52 | 4 | 53 | 5 | 54 | 6 | 55 | 7 | 56 | 8 | 57 | 9 | 58 | 10 | 59 | 11 | 60 | 12 | 61 | 13 | 62 | 14 | 63 | 15 | 64 | A | 65 | B | 66 | C | 67 | D | 68 | E | 69 | F | 70 | G | 71 | H | 72 | I | 73 | J | 75 | K | 76 | L | 77 | M | 78 | N | 79 | O | 80 | P | 81 | Q | 82 | R | 83 | S | 84 | T | 85 | U | 86 | V | 87 | W | 88 | X | 89 | Y | 90 | Z | 97 | a | 98 | b | 99 | c | 100 | d | 101 | e | 102 | f | 103 | g | 104 | h | 105 | i | 106 | j | 107 | k | 108 | l | 109 | m | 110 | n | 111 | o | 112 | p | 113 | q | 115 | r | 116 | s | 117 | t | 118 | u | 119 | v | 120 | w | 121 | x | 122 | y | 123 | z
| VAL_ | 781 | CD_TrackNumber | 0 | No Description
| VAL_ | 781 | CD_Type | 0 |  | 0 | No Description
| VAL_ | 781 | CD_PlayingNow | 0 | No Description
| VAL_ | 1030 | SeatBeltStatusFrontRight | 0 | No Description
| VAL_ | 1030 | SeatBeltStatusFrontLeft | 0 | No Description
| VAL_ | 1030 | SeatBeltStatusRearLeft | 0 | No Description
| VAL_ | 1030 | SeatBeltStatusRearRight | 0 | No Description
| VAL_ | 1030 | IgnitionState | 1 | IgnitionOff | 2 | AccessoryOn | 4 | IgnitionOn | 0 | No Description
| VAL_ | 1030 | InteriorLightStatus | 8 | InteriorLightsOn | 0 | InteriorLightsOff
| VAL_ | 1782 | ImmobTransfer_PCM_1_to_8_PATS | 0 | No Description
| VAL_ | 1063 | EngineCoolantTemperature | 0 | No Description
| VAL_ | 1063 | OilPressureWarning | 0 | No Description
| VAL_ | 1079 | ParkBrakeOn_HS | 1 | HandBrakeOff | 17 | HandBrakeOn
| VAL_ | 1200 | WhlRr_W_Meas | 32767 | Fault | 32766 | Unknown
| VAL_ | 1200 | WhlRl_W_Meas | 32767 | Fault | 32766 | Unknown
| VAL_ | 1200 | WhlFr_W_Meas | 32767 | Fault | 32766 | Unknown
| VAL_ | 1200 | WhlFl_W_Meas | 32767 | Fault | 32766 | Unknown
| VAL_ | 1571 | EngineCapacityLitres | 54 | 5.4_Litre | 18 |  | 34
| VAL_ | 1571 | EngineAspirationFuelType | 18 | NaturallyAspiratedEngine | 34 | TurboChargedEngine | 0 | SuperChargedEngine | 0 | Unknown | 0 | No Description
| VAL_ | 1571 | EnginePeakTorque | 125 | 500_Newton_Metres
| VAL_ | 742 | AudioTunedFreqency | 0 | No Description
| VAL_ | 742 | AudioFMFrequencyStep | 0 | No Description
| VAL_ | 742 | AudioTunerBandPreset | 0 | No Description
| VAL_ | 742 | RDS_PSN_State | 0 | No Description
| VAL_ | 864 | PAM_ | 0 | Sonar_INACTIVE | 255 | SONAR_ACTIVE
| VAL_ | 864 | PAM_1 | 0 | Sonar_INACTIVE | 5 | SONAR_ACTIVE
| VAL_ | 296 | IllumLevelSwitch | 1 | HeadLightsOnAuto | 2 | HeadLightsOn | 6 | FogLightsOn | 14 | HighBeamsOn
| VAL_ | 296 | TurnStalkSwitchSatus | 8 | IndicatingLeft | 16 | IndicatingRight
| VAL_ | 851 | VentStatus | 43 | Foot_Vent_Open_Cabin | 47 | Window_Foot_Vent_Open_Cabin | 79 | Window_and_Feet_Vents,_Close_Cabin | 91 | Face,_Foot,_Close_Cabin | 59 | Face,_Foot,_Open_Cabin | 51 | Face,_Open_Cabin | 83 | Face,_Close_Cabin | 38 | Window,_Auto_Fan | 131 | A/C_Off,_Open_Cabin | 139 | A/C_Off,_Foot_Vents,_Open_Cabin | 143 | A/C_Off,_Foot_and_Window_Vents,_Open_Cabin | 155 | A/C_Off,_Foot_and_Face_Vents,_Open_Cabin | 166 | A/C_Off,_Window_Vents,_Open_Cabin | 167 | A/C_Off,_Manual_Fan,_Open_Cabin

## As Built Data
Module: | ABS-DSC Module |  | Audio Control Module |  | Audio Interface Module |  | Body Electric Module |  | Bluetooth Phone Module |  | Front Display Interface Module |  | HVAC Integrated Module |  | Instrument Cluster |  | Parking Aid Module |  | Powertrain Control Module |  | Restraints Control Module |  | Transmission Control Unit
Bus: | Private-HS-CAN |  | Midspeed-CAN |  | Midspeed-CAN |  | Midspeed-CAN |  | Midspeed-CAN |  | Midspeed-CAN |  | Midspeed-CAN |  | Midspeed-Highspeed-CAN-Bridge |  | Midspeed-CAN |  | Highspeed-CAN
Vehicle: | 2009 FPV Falcon GS |  | 2009 FPV Falcon GS |  | 2009 FPV Falcon GS |  | 2009 FPV Falcon GS |  | 2009 FPV Falcon GS |  | 2009 FPV Falcon GS |  | 2009 FPV Falcon GS |  | 2009 FPV Falcon GS |  | 2009 FPV Falcon GS |  |  |  | 2009 FPV Falcon GS
*.abt | 6FPA*********_ABS_20210507_091400.abt |  | 6FPA*********_ACM_20210510_065706.abt |  | 6FPA*********_AIM_20210510_065512.abt |  | 6FPA*********_BEM_20210510_065934.abt |  | 6FPA*********_BPM_20210510_065429.abt |  | 6FPA*********_BPM_20210510_065429.abt |  | 6FPA*********_HIM_20210507_090739.abt |  | 6FPA*********_IC_20210510_070111.abt |  | 6FPA*********_PAM_20210510_065558.abt |  |  |  | 6FPA*********_RCM_20210507_090958.abt
As Built Data | Address | Block # | Address | Block # | Address | Block # | Address | Block # | Address | Block # | Address | Block # | Address | Block # | Address | Block # | Address | Block # | Address | Block # | Address | Block # | Address | Block #
| ;Block | 1 | ;Block | 1 | ;Block | 1 | ;Block | 1 | ;Block | 1 | ;Block | 1 | ;Block | 1 | ;Block | 1 | ;Block | 1 |  |  | ;Block | 1 | ;Block | 1
| 760G1G1 | FFFFFFFFFF64 | 727G1G1 | F354930A | 767G1G1 | 3646504141BE | 726G2G1 | 36465041417E | 781G1G1 | 3646504141D8 | 7A6G1G1 | 3646504141FD | 733G1G1 | BDF9 | 720G1G1 | 02F70A2C | 736G1G1 | 2D9801FFFF03 |  |  | 737G1G1 | 4080
| 760G1G2 | FFFFFFFFFF65 | ;Block | 2 | 767G1G2 | 414A475357ED | 726G2G2 | 414A475357AD | 781G1G2 | 414A47535707 | 7A6G1G2 | 414A4753572C | ;Block | 2 | ;Block | 2 | 736G1G2 | 1E283C506476 |  |  | ;Block | 2
| 760G1G3 | FFFFFFFFFF66 | 727G2G1 | 36465041417F | 767G1G3 | 39453836318F | 726G2G3 | 39453836314F | 781G1G3 | 3945383631A9 | 7A6G1G3 | 3945383631CE | 733G2G1 | 09686D637EFC | 720G2G1 | 364650414178 | 736G1G3 | 8CB40081 |  |  | 737G2G1 | 000000000041
| 760G1G4 | FFFF6A | 727G2G2 | 414A475357AE | 767G1G4 | 3031D4 | 726G2G4 | 303194 | 781G1G4 | 3031EE | 7A6G1G4 | 303113 | ;Block | 3 | 720G2G2 | 414A475357A7 | ;Block | 2 |  |  | 737G2G2 | 000000000042
| ;Block | 2 | 727G2G3 | 394538363150 |  |  | ;Block | 2 |  |  | ;Block | 2 | 733G3G1 | 010603686919 | 720G2G3 | 394538363149 | 736G2G1 | 262E00000094 |  |  | 737G2G3 | 000000000043 | ;Block | 2
| 760G2G1 | 20060191 | 727G2G4 | 303195 |  |  | 726G3G1 | F7739B |  |  | 7A6G2G1 | 1FCF | ;Block | 4 | 720G2G4 | 30318E | 736G2G2 | 2F0000040175 |  |  | 737G2G4 | 000044
|  |  | ;Block | 3 |  |  | ;Block | 3 |  |  |  |  | 733G4G1 | 6A6B6C6D6D5A | ;Block | 3 | 736G2G3 | 320305090A8F |  |  | ;Block | 3
| ABS-DSC Module |  | 727G3G1 | 14544419F7 |  |  | 726G4G1 | 400779 |  |  |  |  | ;Block | 5 | 720G3G1 | 80AB | 736G2G4 | 78C8C8C84659 |  |  | 737G3G1 | 000042
| Private-HS-CAN |  | ;Block | 4 |  |  | ;Block | 4 |  |  |  |  | 733G5G1 | 6D6D6D6D190D | ;Block | 4 | 736G2G5 | 6487A0C8C85F |  |  | ;Block | 4
| 2009 NA Falcon ZF6 Auto |  | 727G4G1 | 52660A0A0A09 |  |  | 726G5G1 | 0770FC0000A6 |  |  |  |  | ;Block | 6 | 720G4G1 | 8D0EC7 | 736G2G6 | C8C8D5 |  |  | 737G4G1 | 79F0AC
|  |  | 727G4G2 | 0A0A0909035D |  |  | 726G5G2 | 04000042209A |  |  |  |  | 733G6G1 | 32400E676C94 | ;Block | 5 | ;Block | 3 |  |  | ;Block | 5
| Address | Block # | 727G4G3 | 0231C40430 |  |  | ;Block | 5 |  |  |  |  | ;Block | 7 | 720G5G1 | 4E9D035A0277 | 736G3G1 | 6B63188731DF |  |  | 737G5G1 | C70B
| ;Block | 1 | ;Block | 5 |  |  | 726G6G1 | 77AB |  |  |  |  | 733G7G1 | 0A1E324601E3 | 720G5G2 | FE02C4029185 | 736G3G2 | 0D95F0600034 |  |  | ;Block | 6
| 760G1G1 | FFFFFFFFFF64 | 727G5G1 | 00081B3453DE |  |  | ;Block | 6 |  |  |  |  | ;Block | 8 | 720G5G3 | 022101EC0140 | 736G3G3 | 6B5B188531D7 |  |  | 737G6G1 | 98FDDA
| 760G1G2 | FFFFFFFFFF65 | 727G5G2 | 7AAF |  |  | 726G7G1 | 80B5 |  |  |  |  | 733G8G1 | 0203243C54FC | 720G5G4 | 1C00BF00929D | 736G3G4 | 71947F600028
| 760G1G3 | FFFFFFFFFF66 | ;Block | 6 |  |  | ;Block | 7 |  |  |  |  | ;Block | 9 | 720G5G5 | 0062000010A3 | ;Block | 4
| 760G1G4 | FFFF6A | 727G6G1 | 004200200097 |  |  | 726G8G1 | 49AF4D51DBA7 |  |  |  |  | 733G9G1 | 6373828F9EC9 | 720G5G6 | 221B3F26572B | 736G4G1 | 000000000042
| ;Block | 2 | 727G6G2 | 69009000A0CF |  |  | 726G8G2 | D00049AF5554 |  |  |  |  | ;Block | 10 | 720G5G7 | 3C8C48A8604B | 736G4G2 | 00232C002BBD
| 760G2G1 | 19040188 | 727G6G3 | 00C8FF |  |  | 726G8G3 | F62C2000007A |  |  |  |  | 733GAG1 | ADBFD4FFFA84 | 720G5G8 | E06CFC79180D | 736G4G3 | 3300000046BD
|  |  | ;Block | 7 |  |  | 726G8G4 | 000000000039 |  |  |  |  | ;Block | 11 | 720G5G9 | 80E811AE | 736G4G4 | 2D72
| ABS-DSC Module |  | 727G7G1 | 0036003E00AA |  |  | 726G8G5 | 00000000003A |  |  |  |  | 733GBG1 | 00080A5A7D35 | ;Block | 6 | ;Block | 5
| Private-HS-CAN |  | 727G7G2 | 62004600A07F |  |  | 726G8G6 | 00000000003B |  |  |  |  | ;Block | 12 | 720G7G1 | 36465041417D | 736G5G1 | 10FFFF1E2897
| 2009 XR6Turbo ZF6 Auto |  | 727G7G3 | 00C800 |  |  | 726G8G7 | 00000000003C |  |  |  |  | 733GCG1 | 6E4C000F2E44 | 720G7G2 | 414A475357AC | 736G5G2 | 3C50648C00C0
[7 empty] | 726G8G8 | 00000000003D |  |  |  |  | ;Block | 13 | 720G7G3 | 39453836314E | 736G5G3 | 0045
| Address | Block # |  |  |  |  | 726G8G9 | 00000000003E |  |  |  |  | 733GDG1 | 5C85A6C9D16F | 720G7G4 | 303193 | ;Block | 6
| ;Block | Block 1 |  |  |  |  | 726G8GA | 000000000045 |  |  |  |  | ;Block | 14 |  |  | 736G6G1 | 000000000044
| 760G1G1 | FFFFFFFFFF64 |  |  |  |  | 726G8GB | 000000000046 |  |  |  |  | 733GEG1 | DEE8FF000A1E |  |  | 736G6G2 | 000000000045
| 760G1G2 | FFFFFFFFFF65 |  |  |  |  | 726G8GC | 0047 |  |  |  |  | ;Block | 15 |  |  | 736G6G3 | 000000000046
| 760G1G3 | FFFFFFFFFF66 | [10 empty] | 733GFG1 | 265C8AA6B2B4 |  |  | 736G6G4 | FFFFFFFFFF42
| 760G1G4 | FFFF6A | [10 empty] | ;Block | 16 |  |  | 736G6G5 | FFFFFFFFFF43
| ;Block | Block 2 | [10 empty] | 733H0G1 | D1DBEBFF00E7 |  |  | 736G6G6 | FFFF47
| 760G2G1 | 1906018A | [10 empty] | ;Block | 17 |  |  | ;Block | 7
[13 empty] | 733H1G1 | 0A265C8FA815 |  |  | 736G7G1 | 18E318A4B9B5
[13 empty] | ;Block | 18 |  |  | 736G7G2 | 8D95F06000B8
[13 empty] | 733H2G1 | C4CFE0F0FFB5 |  |  | 736G7G3 | 18E318A7292A
[13 empty] | ;Block | 19 |  |  | 736G7G4 | 0994DF600024
[13 empty] | 733H3G1 | FF00597482A2 |  |  | ;Block | 8
[13 empty] | ;Block | 20 |  |  | 736G8G1 | 000000000046
[13 empty] | 733H4G1 | 1A0D280A05B9 |  |  | 736G8G2 | 000000000047
[13 empty] | ;Block | 21 |  |  | 736G8G3 | 000000000048
[13 empty] | 733H5G1 | 6FFF6E827F39 |  |  | 736G8G4 | 0049
[13 empty] | ;Block | 22
[13 empty] | 733H6G1 | 9499BF00145D
[13 empty] | ;Block | 23
[13 empty] | 733H7G1 | 283C506478EE
[13 empty] | ;Block | 24
[13 empty] | 733H8G1 | 8CA0B4FF64A2
[13 empty] | ;Block | 25
[13 empty] | 733H9G1 | 735C453817C3
[13 empty] | ;Block | 26
[13 empty] | 733HAG1 | 001A334C6660
[13 empty] | ;Block | 27
[13 empty] | 733HBG1 | 660021395779
[13 empty] | ;Block | 28
[13 empty] | 733HCG1 | 698199B1C85F
[13 empty] | ;Block | 29
[13 empty] | 733HDG1 | E1FF0000084C
[13 empty] | ;Block | 30
[13 empty] | 733HEG1 | 0D11141A1DD4
[13 empty] | ;Block | 31
[13 empty] | 733HFG1 | 1F202003E8B6
[13 empty] | ;Block | 32
[13 empty] | 733I0G1 | 04B02C2C85FE
[13 empty] | ;Block | 33
[13 empty] | 733I1G1 | 851A007878FD
[13 empty] | ;Block | 34
[13 empty] | 733I2G1 | 7878787878C7
[13 empty] | ;Block | 35
[13 empty] | 733I3G1 | 787878780252
[13 empty] | ;Block | 36
[13 empty] | 733I4G1 | FFAB917F75A0
[13 empty] | ;Block | 37
[13 empty] | 733I5G1 | 6E757F99BA27
[13 empty] | ;Block | 38
[13 empty] | 733I6G1 | FFFFC2A68C65
[13 empty] | ;Block | 39
[13 empty] | 733I7G1 | 7F7F7F8CA623
[13 empty] | ;Block | 40
[13 empty] | 733I8G1 | C7FFFFC2A6A8
[13 empty] | ;Block | 41
[13 empty] | 733I9G1 | 8C7F7A85991F
[13 empty] | ;Block | 42
[13 empty] | 733IAG1 | B2D9FF46509D
[13 empty] | ;Block | 43
[13 empty] | 733IBG1 | 96A0FF597F8B
[13 empty] | ;Block | 44
[13 empty] | 733ICG1 | CC661AFF05CF
[13 empty] | ;Block | 45
[13 empty] | 733IDG1 | 0F78FF003238
[13 empty] | ;Block | 46
[13 empty] | 733IEG1 | 0D4006400216
[13 empty] | ;Block | 47
[13 empty] | 733IFG1 | 5800000000DA
[13 empty] | ;Block | 48
[13 empty] | 733J0G1 | 00337FE0F207
[13 empty] | ;Block | 49
[13 empty] | 733J1G1 | FAFF0000007D
[13 empty] | ;Block | 50
[13 empty] | 733J2G1 | 0000337FE01D
[13 empty] | ;Block | 51
[13 empty] | 733J3G1 | F2FAFF000077
[13 empty] | ;Block | 52
[13 empty] | 733J4G1 | 0000004CB28B
[13 empty] | ;Block | 53
[13 empty] | 733J5G1 | E0F2FAFF015A
[13 empty] | ;Block | 54
[13 empty] | 733J6G1 | 010101010194
[13 empty] | ;Block | 55
[13 empty] | 733J7G1 | 010101010195
[13 empty] | ;Block | 56
[13 empty] | 733J8G1 | 661E141AB4F7
[13 empty] | ;Block | 57
[13 empty] | 733J9G1 | 8CB496F299F3
[13 empty] | ;Block | 58
[13 empty] | 733JAG1 | 660DFFFFBFC3
[13 empty] | ;Block | 59
[13 empty] | 733JBG1 | B099594F4CD1
[13 empty] | ;Block | 60
[13 empty] | 733JCG1 | 0D004FB00DB4
[13 empty] | ;Block | 61
[13 empty] | 733JDG1 | 0001120533E7
[13 empty] | ;Block | 62
[13 empty] | 733JEG1 | 747C210332E3
[13 empty] | ;Block | 63
[13 empty] | 733JFG1 | 3C020102F0CF
[13 empty] | ;Block | 64
[13 empty] | 733K0G1 | F0F0F000006F
[13 empty] | ;Block | 65
[13 empty] | 733K1G1 | 050A0A0719D9
[13 empty] | ;Block | 66
[13 empty] | 733K2G1 | 194B0A5A64CD
[13 empty] | ;Block | 67
[13 empty] | 733K3G1 | A096828C886E
[13 empty] | ;Block | 68
[13 empty] | 733K4G1 | 90C4076869CF
[13 empty] | ;Block | 69
[13 empty] | 733K5G1 | 6A6B6C6D6DBF
[13 empty] | ;Block | 70
[13 empty] | 733K6G1 | 6D6D6D6D0261
[13 empty] | ;Block | 71
[13 empty] | 733K7G1 | 0202020202B6
[13 empty] | ;Block | 72
[13 empty] | 733K8G1 | 0202020202B7
[13 empty] | ;Block | 73
[13 empty] | 733K9G1 | 06060000C882
[13 empty] | ;Block | 74
[13 empty] | 733KAG1 | D4AB917F75B3
[13 empty] | ;Block | 75
[13 empty] | 733KBG1 | 6E757F99BA65
[13 empty] | ;Block | 76
[13 empty] | 733KCG1 | E5FFC2A69996
[13 empty] | ;Block | 77
[13 empty] | 733KDG1 | 8C8C8C99A695
[13 empty] | ;Block | 78
[13 empty] | 733KEG1 | C7FFFFC2A6E0
[13 empty] | ;Block | 79
[13 empty] | 733KFG1 | 8C7F7A859957
[13 empty] | ;Block | 80
[13 empty] | 733L0G1 | B2D9FF000045
[13 empty] | ;Block | 81
[13 empty] | 733L1G1 | 000000006521

## CAN Codes Document
CAN BUS Data FG Falcon
Values are in Decimal
CAN DATA Format: Node ID, X1 X2 X3 X4 X5 X6 X7 X8 (Example: 100, 0 0 0 0 0 0 0 0)
| ID | X1 | X2 | X3 | X4 | X5 | X6 | X7 | X8
| 100 | 0 | 0 | 0 | 0 | 0 | 0 | 0 | 0
CAN BUS Types:
HS = High Speed (OBD Port), Rate: 500KBPS
LS = Low Speed (ICC), Rate: 125KBPS
RED = Unverified
Code Formulas:
1: Uses Major and Minor Value, maximum value of data is 255 (Binary Limit). Major Value * 255 + Minor Value = Value
2: Data value is used to specify TRUE / FALSE for multiple items. Calculated by checking if a value is higher than ‘N’, then removing it from total. (128, 64, 32, 16, 8 , 4, 2 ,1)
Example Value: 147 is calculated to 128 = True, 64 = False, 32 = False, 16 = True, 8 = False, 4 = False, 2 = True, 1 = True
| CAN ID | Function / Details | ECU Module | CAN BUS | Frequency | Example Data
| 133 | X1: Possible YAW Rate Sensor Data
| 144 | X1: Steering Wheel Position Angle calculated with formula 1 X1 = Multiplier (n * 255) X2 = Fine Value Formula for Steering Wheel Angle = (X1 * 255) + X2 When angle goes into negative, multiplier starts at 255. For Negative angles use ((((X1 – 255) * -1) * 255) + X2) * -1; X3: HS
151 | bar: X1 to X5
201 | bar: X3
| 252 | X1: Unknown – Slow update rate, always same data.; X5: 3,0,0,0,0,0,0,0
288
| 296 | X1: Lights X1 = Headlights X4 = Indicators; X2: Cluster; X3: LS; X4: 100
| 301 | X1: Throttle, RPM, Brakes RPM Calculated with formula 1 Throttle = X3 RPM = ((X5 * 255) + X6) / 4 Brakes = X8 X8 = 1 : Brakes On X8 = 0 : Brakes Off; X3: HS
| 519 | X1: Speed, RPM – Node is by for Cluster for RPM and Speed. Speed calculated with formula 1 Speed = (X5 + (X6 / 255)) * 2 RPM = X1 and X2, 16 Units in X1 = 1000RPM. X2 is fine multiplier (X2 / 255) = X1 Value. RPM = (X1 + (X2 / 255)) * 62.5; X3: HS
| 528 | X1: DSC / TSC Module (Cluster indicator light for DSC turns off when this node is detected by cluster)
| 560 | X1: Transmission X1 = Transmission Mode X2 = Target Gear Position Note: (While Changing Gears, X1-3 Change) X1 = 22 While using Trip Tronic (Gear 6) X1 = 6 While using drive (Gear 6) X2 = 255 – Gear 1 X2 = 149 – Gear 2 X2 = 97 – Gear 3 X2 = 72 – Gear 4 X2 = 55 – Gear 5 X2 = 44 – Gear 6 X8 = transmission fault over 30. Normal value is 1, when set to 2 cluster shows ‘performance mode’
| 738 | X2: ICC Screen; X3: LS; X4: 200
| 742 | X2: ACU; X3: LS; X4: 200
| 748 | X1: Steering Wheel Control Buttons Used in combination with Node 754 X7 = 16 : Mode button; X2: ACU; X3: LS; X4: 200
| 751 | X2: ACU; X3: LS; X4: 200
| 754 | X1: Steering Wheel Control Buttons Seek Button - X8 = 9 Volume Up Button - X8 = 17 Volume Down Button - X8 = 25 Mode Button - X8 = 1 and X7 = 72 with combination of node 748 – X7 = 16 Phone Button – X7 = 104; X2: ACU; X3: LS; X4: 200
| 756 | X2: ACU; X3: LS; X4: 500
| 761 | X2: ACU; X3: LS; X4: 500
| 764 | X1: ICC Panel Control Buttons Seek Up – X1 = 4 Seek Down – X1 = 8 FM/AM – X1 = 32 SCN/AS – X1 = 64 CD/AUX – X1 = 128 OK – X3 = 33 Volume Up – X4 = 65 Volume Down – X4 = 129; X2: ICC Screen; X3: LS; X4: 100
| 775 | X1: ICC Button Controls Rear Demister Toggle – X1 = 32 Window Defog (Front) – X1 = 2 Air Conditioning Toggle – X1 = 128 Close Cabin / Open Cabin – X1 = 64 Off – X2 = 16 Fan Speed Increase – X2 = 4 Fan Speed Decrease – X2 = 8 Cycle Vent Configuration – X2 = 128 Auto Air Conditioning – X2 = 32 Hazard Lights – X3 = 1 AC Temp Up – X3 = 128 AC Temp Down – X3 = 64 Interior Lights – X4 = 160 DSC (Traction Control) Button – X4 = 144 Lock Button – X4 = 192 Unlock Button – X4 = 132; X2: ICC Screen; X3: LS; X4: 500
| 777 | X2: ACU; X3: LS; X4: 500
| 779 | X2: ACU; X3: LS; X4: 500
| 781 | X2: ACU; X3: LS; X4: 500
| 783 | X2: ACU; X3: LS; X4: 200
| 785 | X2: ACU; X3: LS; X4: 200
| 787 | X2: ICC Screen; X3: LS; X4: 200
| 789 | X2: ICC Screen; X3: LS; X4: 200
| 791 | X2: ACU; X3: LS; X4: 500/1000
| 832 | X1: Seat Belt Protection. When testing cluster light went off, X1-8 values set to 100.
| 851 | X1: Air-conditioning / HVAC X1 = Vent Position / Configuration X4 = Current AC Set Temperature X5 = Outside Temperature X8 = Fan Speed; X2: BCM; X3: LS
0x3E9 | 1001 | X1: Transmission / Current Gear State (Different to Target Gear) X1 = Transmission State X1 = 0 – Park X1 = 28 – Reverse (16 while engine Off), Transitions from 240 -> 31 -> 28 while On. X1 = 32- Neutral (Transitions from 47 to 32 when changing into N) X1 = 49 – Gear 1 (D) (Transitions from 63 to 49 when changing into D) X1 = 50 – Gear 2 (D) X1 = 51 – Gear 3 (D) X1 = 52 – Gear 4 (D) X1 = 53 – Gear 5 (D) X1 = 54 – Gear 6 (D) X3 = Changes while off, possible temp sensor?; X3: HS
| 1027 | X1: Body Control Status X1 Door status calculated using formula 2 X1 = Body Status X2 = Indicator confirmation X7 = Security / Lock State X1 - Body Status Formula: +128 = Front Right door open +64 = Front Left Door open +32 = Rear Right Door open +16 = Rear Left Door open +8 = Boot +4 = Rear window demister on +2 = ? +1 = ? X2 – Indicator Confirmation +32 = Indicator blink after remote unlock / lock X7 – Lock Status Less than 20 = Unlocked More than 200 = Locked; X2: BCM; X3: LS
0x406 | 1030 | X1: Body Information (Interior Lights, Ignition / Key State) X2 = Ignition / Key State X3 = Interior Lights Ignition State Off : X2 = 1 Ignition State Accessories : X2 = 2 Ignition State On : X2 = 4 On State does not specify engine started, only ECU On. Interior Lights On : X3 = 8 Interior Lights Off: X3 = 0; X2: BCM; X3: LS
| 1033 | X1: Additional Body Information (Incomplete)
| 1063 | X1: Smartshield Lock? (Caused Immobilise and Cluster reset when invalid data was sent in testing)
| 0x437 1079 | X1: Hand Brake X3 – Hand Brake On/Off X3 = 1 Hand Brake Off X3 = 17 (+16) Hand Brake On Fuel Usage X1 and X2; X3: HS
0x4B0 | 1200 | X1: Individual Wheel Speeds Formula (X1 * 255) + X2 = Wheel Speed X1-2 = Front Left Wheel X3-4 = Front Right Wheel X5-6 = Rear Left Wheel X7-8 = Rear Right Wheel; X2: ABS / DSC; X3: HS; X5: 0 0 0 0 0 0 0 0 1 50 0 0 0 0 0 0
| 1297 | X2: Cluster; X3: LS; X4: 1000
| 1292 | X2: ACU; X3: LS; X4: 200
| 1372 | X2: ICC Screen; X3: LS; X4: 500
| 1782 | X1: Immobilizer PCM communication
| 1788 | X2: ACU; X3: LS; X4: 500/1000

## BA_BF_Lukeyson
Source Module & CAN-ID |  | RCV | Bytes from 0 | Byte 0 | [7 empty] | Byte 1 | [7 empty] | Byte 2 | [7 empty] | Byte 3 | [7 empty] | Byte 4 | [7 empty] | Byte 5 | [7 empty] | Byte 6 | [7 empty] | Byte 7
|  |  | Little Endian Hex | 3F | 3E | 3D | 3C | 3B | 3A | 39 | 38 | 37 | 36 | 35 | 34 | 33 | 32 | 31 | 30 | 2F | 2E | 2D | 2C | 2B | 2A | 29 | 28 | 27 | 26 | 25 | 24 | 23 | 22 | 21 | 20 | 1F | 1E | 1D | 1C | 1B | 1A | 19 | 18 | 17 | 16 | 15 | 14 | 13 | 12 | 11 | 10 | 0F | 0E | 0D | 0C | 0B | 0A | 9 | 8 | 7 | 6 | 5 | 4 | 3 | 2 | 1 | 0
|  |  | Big Endian Hex | 0 | 1 | 2 | 3 | 4 | 5 | 6 | 7 | 8 | 9 | 0A | 0B | 0C | 0D | 0E | 0F | 10 | 11 | 12 | 13 | 14 | 15 | 16 | 17 | 18 | 19 | 1A | 1B | 1C | 1D | 1E | 1F | 20 | 21 | 22 | 23 | 24 | 25 | 26 | 27 | 28 | 29 | 2A | 2B | 2C | 2D | 2E | 2F | 30 | 31 | 32 | 33 | 34 | 35 | 36 | 37 | 38 | 39 | 3A | 3B | 3C | 3D | 3E | 3F
|  |  | Big Endian Decimal | 0 | 1 | 2 | 3 | 4 | 5 | 6 | 7 | 8 | 9 | 10 | 11 | 12 | 13 | 14 | 15 | 16 | 17 | 18 | 19 | 20 | 21 | 22 | 23 | 24 | 25 | 26 | 27 | 28 | 29 | 30 | 31 | 32 | 33 | 34 | 35 | 36 | 37 | 38 | 39 | 40 | 41 | 42 | 43 | 44 | 45 | 46 | 47 | 48 | 49 | 50 | 51 | 52 | 53 | 54 | 55 | 56 | 57 | 58 | 59 | 60 | 61 | 62 | 63
097 PCM (Spanish) | Cruise Warning A/C Compressor Clutch Status A/C Shed Load Speed Control Telltale Engine Coolant Temperature Engine RPM Engine Temperature Warning Engine Type / Cylinder Count Engine Torque ETC Warning Lamp Fuel Usage / Fuel Pulse Log DTC / DTC Logging Enable ODO/Odometer Count Oil Pressure Warning Smartshield Security Codes Smartshield Warning Lamp/Flash Security Warning Throttle Position Transmission Fail / Fault Transmission Gear / PRND Transmission Mode Transmission Overheat Transmission Type / Manual Transmission Vehicle Speed Diagnostics | EngineTorqueForTCM_1 |  | 0: IndEngineTorqueForTCM; 16: EngFrictionTorqueForTCM; 32: ActualEngTorque_TCM; 48: DriverDemandTorque_TCM
|  |  |  | IndEngineTorqueForTCM Unit:Nm Offset:0;Mult:1;Div:1 | [15 empty] | EngFrictionTorqueForTCM Unit:Nm Offset:0;Mult:1;Div:1 | [15 empty] | ActualEngTorque_TCM Unit:Nm Offset:0;Mult:1;Div:1 | [15 empty] | IndEngineTorqueForTCM Unit:Nm Offset:0;Mult:1;Div:1
0FC PCM (Spanish) |  | ABSConfigShiftMap
[10 empty] | Traction Control 0=No;1=Yes | EBD_PCM 0=No;1=Yes | [48 empty] | TCVDC_RequestedOff 0=No;1=Yes | VDC_Active 0=Inactive;1=Active | HDC_BrakeActive 0=Inactive;1=Active |  | TCS_ShiftMapDesired 0=No;1=Yes
120 PCM (Spanish) |  | EngineTorqueForTCM_2 |  | 0: TransIpIndicatedTorq_TCM; 16: EstEngineTorqueForTCM
|  |  |  | TransIpIndicatedTorq_TCM Units:Nm Offset:0;Div:1;Mult:1 | [15 empty] | EstEngineTorqueForTCM Units:Nm Offset:0;Mult:1;Div:1
12D PCM (Spanish) |  | EngSpeedThrottlePosForTCM |  | 0: CAN_EngineAcceleration; 8: ThrottlePositionForTCM; 16: PedalPosition; 32: EngineSpeedForTCM
|  |  |  | Units:RPM/s Offset=-8256;Mult-1;Div=64 | [7 empty] | Units=% Offset=0;Mult=1;Div=2 | [7 empty] | Units=% Offset=0;Mult=1;Div=2 | [14 empty] | HDC Status 0=Off;1=On | Uinits=RPM Offset=1;Mult=1;Div=4 | [15 empty] | OBDII_ClearDTC 0=No_Requrest;1=Request |  | CruiseStatus 0=Cruise_Off;1=Cruise_On; 2=Cruise_Resume;7=Cruise_Active | [10 empty] | CrankInProgress_TCM 0=No;1=Yes | BrakePedalPressed 0=BrakePedalOff;1=Brake_Predal_Pressed; 2=Reserved;3=Reserved
200 PCM |  | TorqueDataEngineFlags |  | 0: ActualEngTorque; 16: MinAvailibleTorque; 32: MaxAvailibleTorque; 56: KeyOffTimer
|  |  |  | ActualEngTorque Units:Nm Offset:-512;Mult:1;Div:1 | [15 empty] | MinAvailibleTorque Units:Nm Offset:-512;Mult:1;Div:1 | [15 empty] | MaxAvailibleTorque Units:Nm Offset:-512;Mult:1;Div:1 | [15 empty] | TorqueType_PCM 0=Axle;1=Engine | InertiaLosses 0=Axle;1=Engine | CatProtectionActive 0-Off;1=On |  |  |  | CrankStatusPCM_HS 0=NoAction;1=CrankPending; 2=CrankInProgress; 3=LowVoltageCrankAttempt |  | KeyOffTimer Unit:Minutes Offset:0;Mult:1;Div:1
207 PCM |  | EngineRPM_HighRes_HS |  | 16: RPM_ROC; 32: Vehicle Speed; 48: Throttle Position; 56: Throttle Rate of Change
|  |  |  | RPM | [15 empty] | RPM_RateOfChange Unit:RPM/sec Offset:0, Mult:1, Div:4 | [15 empty] | Vehicle Speed Unit = KPH Offset=0;Mult=1;Div=128 | [15 empty] | ThrottlePosition Unit:% Offset:0;Mult:1;Div:2 | [7 empty] | ThrottlePosition_ROC %/pass Offset:0;Mult:1;Div:1
230 PCM |  | TransGearTorqueConv_HS |  | 0: TransGearPosition_HS; 8: TransGearRatio; 24: TorqueConvertor_X_Factor; 40: TransLosses
|  |  |  | 0=Blank 1=Forward+Drive_1 2=Fordwar_Drive_2 3=Forward_Drive_3 4=Forward_Drive_4 5=Forward_Drive_5 6=Fprward_Drive_D 10=Reverse_Drive_R 11=reserved 16=Forward_Drive_6 17=Forward_Drive_7 18=Forward_Drive_8 19=Forward_Drive_9 F0=Park_P F1=Neutral_N FF=Inval | [7 empty] | Unit=Ratio Offset=0;Mult=0.000061035 | [15 empty] | Unit=Unitary Offset=0;Mult=1;Div=1 | [31 empty] | TorqueConvertorLocked 0=No;1=Yes | ShiftInProgress 0=No;1=Yes | TransOverheat 0=Not overheating, or manual transmission 1=IC flash High Temp LED | TransFault 0=No Fault, or manual transmission 1=IC flash PRNDL display |  | TransMode 0=blank 1=adp 2=performance 3=man_shift_mode 4=winter_reserved 5=econ 6=creep_reserved
427 PCM |  | PowertrainDriverInfo_2_HS |  | 0: EngineCoolantTemperature; 8: EngineOilPressure; 12: AC_PressureTransducer; 24: BatteryVoltage_PCM; 32: ODO_Count; 56: FuelPulse
|  |  | Theory: Are 4XX messages for Cluster? | 0: Unit:DegC Offset:-40,Mult:1, Div:1 FF=Invalid; 8: Unit:SED Offset:0,Mult:1, Div:1 0=Sector_0 E=Sector_14 F=Invalid; 12: Unit:KPa Offset:-100,Mult:1, Div:1 FF=Invalid; 24: Unit:Volts Offset:0,Mult:1, Div:10 FF=Invalid; 32: Unit:km Offset:0,Mult:0.000201167, Div:1 FF=Invalid; 40: Oil Light on IC (if not out by 4 secs will beep and flash); 41: Cruise Set on IC; 42: ALT_FAILURE_STAT 0=Off;1=On; 43: OilPressureWarning 0=Off;1=On; 44: EngineOverheat 0=Normal;1=OverheatWarning; 45: DiffLockWarning 0=Off;1=Engaged; 46: IdleMode 0=No;1=Yes; 47: AC_Compressor 0=Off;1=On; 48: ETC_Warning 0=telltale_off 1=telltale_on 2=telltale_flash; 50: ImmobLamp 0=off 1=on 2=flash; 52: MIL_Lamp 0=off 1=on 2=flash; 54: AC_ShedLoad 0=NotDeployed;1=Deployed; 55: DTC_Logging_HS 0=DoNotLog;1=LogDTCs; 56: Unit=Litres Offset=0;Mult=0.0000788519;Div=1 FF=Invalid
44D PCM (Spanish) |  | EngTempBaroPresForTCM |  | 32: EngCoolantTempForTCM; 48: EngineOilTemperature; 56: BarometricPressure
[13 empty] | MIL_FaultStatus 0=No_fault;1=MIL_fault | [22 empty] | Units=DegC Offset=-40;Mult=1;Div=10 FFF=Invalid | [15 empty] | Units=DegC Offset=-40;Multi=1;Div=1 FF=Invalid | [7 empty] | Units:%(1ATM) Offset:0;Mult:1;Div:2 FF=Invalid
4C0 PCM (Spanish) |  | Odometer |  | 0: OdometerReading
Units:KM Offset=0;Multi=1;Div=10
623 PCM |  | EngineConfig |  | 0: EngineDisplacement; 8: NumberOfCylinders; 13: NumberOfValves; 16: AirIndType; 20: FuelTypeAndDelivery; 24: PeakEngineTorque; 32: AuxVehicleID
|  |  |  | Units:Litres Offset:0;Mult:1;Div:10 | [7 empty] | Units:Cylinders Offset:0;Mult:1;Div:1 |  |  |  |  | Units:Cylinders Offset:0;Mult:1;Div:1 |  |  | 9=unknown 1=normal_asp 2=turbocharged 3=supercharged 4=none |  |  |  | 2=petrol_efi B=LPG_efi C=Petrol_lpg_dual_fuel |  |  |  | Units:NMTorque Offset=0;Mult=4;Div=1 | [7 empty] | Units= Offset=0;Mult=1;Div=1
640 PCM |  | TransConfig_HS |  | 8: AxleRatio; 24: FractionPortionAxleRatio; 40: BaseTorqueSplit; 52: NumberOfForwardGears
|  |  |  | FrontWheelDrive 0=No;1=Yes | RearWheelDrive 0=No;1=Yes | AllWheelDrive 0=No;1=Yes | ManualTrans_HS 0=No;1=Yes | AutoTransPCM_Control 0=No;1=Yes | AutoTransTCM_Control 0=No;1=Yes |  |  | Units=Ratio Offset=0;Mult=0.00012207;Div=1 | [15 empty] | Units=Ratio Offset=0;Mult=0.00012207;Div=1 | [15 empty] | Units=Ratio Offset=0;Mult=0.0078125;Div=1 | [7 empty] | TransConfiguration 0=Barra_e265;1=Copperhead |  |  |  | Units=Gears Offset=0;Mult-1;Div=1
650 PCM (Spanish) |  | PowertrainConfigForTCM |  | 0: Header_ID; 8: NumberOfCylinders; 13: NumberOfValves; 16: AirIndType; 20: TCM_CalLevel
|  |  |  | 16 | [7 empty] | Units:Cylinders Offset:0;Mult:1;Div:1 |  |  |  |  | Units:Cylinders Offset:0;Mult:1;Div:1 |  |  | 9=unknown 1=normal_asp 2=turbocharged 3=supercharged 4=none |  |  |  | Units:Numeric Offset:0;Mult:1;Div:1
650 PCM (Spanish) |  | PowertrainConfigForTCM |  | 0: Header_ID
|  |  |  | 17 | [8 empty] | ManualTrans_HS 0=No;1=Yes | AutoTransTCM_Control 0=No;1=Yes | AutoTransPCM_Control 0=No;1=Yes | SelectShiftManual 0=No;1=Yes | AllWheelDrive 0=No;1=Yes | RearWheelDrive 0=No;1=Yes | FrontWheelDrive 0=No;1=Yes
6F6 PCM |  | PCM_Immob_HS |  | 0: ImmobTransfer_PCM_1; 8: ImmobTransfer_PCM_2; 16: ImmobTransfer_PCM_3; 24: ImmobTransfer_PCM_4; 32: ImmobTransfer_PCM_5; 40: ImmobTransfer_PCM_6; 48: ImmobTransfer_PCM_7; 56: ImmobTransfer_PCM_8
0C9 TCM (ZF) | Transmission Fault Transmission Gear - Selected Tranmissions Gear - Actual Transmission Mode Transmission Temperature | TorqueReductionRequest |  | 0: TorqueReductionRequest; 16: TransmissionTorqueLimit; 25: TorqueConvertorSlip; 32: TransmissionInputSpeed; 48: TransmissionOutputSpeed
|  |  |  | Units:Nm Offset=-511;Mult=1;Div=1 | [15 empty] | Units=Nm Offset=1;Mult=4;Div=1 FF=Invalid | [15 empty] | Units=n/a Offset=0;Mult=1;Div=1 7F=Invalid | [15 empty] | Units=RPM Offset=0;Mult=1;Div=1 0xFFFF = Invalid
3E9 TCM (ZF) |  | TransGearTempDTC_Status |  | 0: GearPositionSelected; 4: GearPositionActual; 8: TransShiftMap; 16: TransOilTemperature; 32: IdleGearboxLosses; 52: GearPositionTarget; 56: TorqueConvMult
|  |  |  | 0=Park 1=Reverse 2=Neutral 3=Drive 4=Fourth 5=Third 6=Second 7=Fifth F=Intermediate |  |  |  | 0=Neutral 1=First 2=Second 3=Third 4=Fourth 5=Fifth 6=Sixth C=Reverse F=Gear_shift_in_progress |  |  |  | 0=Normal_mode 1=Sports_mode 2=Not_used 3=Hot_mode 4=Gradient_mode 5=Traction_map 6=Manual_mode 7=Cruisemap | [7 empty] | Unit=DegC Offset=-40;Mult=1;Div=1 FF=Invalid | [7 empty] | OBDII_TCM_ClearAck 0=Normal;1=Fault_codes_cleared | TCM_DTC_MIL_Status 0=No_fault_codes;1=fault_codes | PerfModeIndication 0=Off;1=On | IdleNeutralControl 0=Not_in_progress;1=in_progress | GearSelectionFault 0=Normal;1=Fault | TorqueConverterStatus 0=Disengaged;1=Locked_or_constant_slip | TCM_ConfigFlag 0=Required;1=NotRequired | TransMalfunction 0=Normal;1=Fault | Units=Nm Offset=0;Mult=1;Div=1 FF=Invalid | [18 empty] | JGateSelectionFault 0=NoFault;1=Fault | 0=Neutral 1=First 2=Second 3=Third 4=Fourth 5=Fifth 6=Sixth C=Reverse F=Invalid |  |  |  | Units=Ratio Offset=0;Mult=1;Div=100
403 BEM | Ignition Switch Position Cabin Temp Sensor Sunload Sensor Immoblization Codes Front Right Door Front Left Door Rear Right Door Rear Left Door Boot Lid Door Rear Demist Low Wash Warning Headlamp Fail Hazard Request Security Warning On | BEM_Status_HS |  | 16: CabinTemperature_HS; 24: SunLoadDriver; 32: SunLoadPass
|  |  | Theory: Are 4XX messages for Cluster? | 0: RFD_Ajar_HS 0=No;1=Yes; 1: LFD_Ajar_HS 0=No;1=Yes; 2: RRD_Ajar_HS 0=No;1=Yes; 3: LRD_Ajar_HS 0=No;1=Yes; 4: Rear Door or Glass; 5: Rear Demist; 6: AccessoriesSwitch_HS 0=Off or Position 3; 1=Position 1 or Position 2; 7: TrailerConnected_HS 0=NotConnected;1=Connected; 9: Lights On Warning; 13: Priority_key_2_HS 0=No;1=Yes; 14: Priority_key_1_HS 0=No;1=Yes; 16: Units:DegC Offset:-40;Mult:1;Div:2 FF=Invalid; 24: Units:A/D Reading Offset:0;Mult:1;Div:1; 32: Units:A/D Reading Offset:0;Mult:1;Div:1
6F8 BEM |  | BEM_Immob_HS |  | 0: ImmobTransfer_BEM_1; 8: ImmobTransfer_BEM_2; 16: ImmobTransfer_BEM_3; 24: ImmobTransfer_BEM_4; 32: ImmobTransfer_BEM_5; 40: ImmobTransfer_BEM_6; 48: ImmobTransfer_BEM_7; 56: ImmobTransfer_BEM_8
307 ICC | Blow/Temp Knob Positions Climate Control Push Buttons ICC Module Type (Call CDU in IC section of Doco) Overspeed Active Overspeed Mode Switch Overspeed Up Switch Overspeed Down Switch Reset Average Speed Reset Average Economy Reset Trip Time External LCD Illumination On | ScreenAuxSwitches_HS |  | 0: MCC HVAC Buttons; 8: ACC HVAC buttons; 32: ICC Buttons (other); 40: TemperaturePosn_HS; 48: blower_pos_HS
|  |  |  | AC_switch_HS 0=Off;1=On | RecircSwitch_HS 0=Off;1=On |  | Face_switch_HS 0=Off;1=On | Floor_switch_HS 0=Off;1=On | Face_Floor_switch_HS 0=Off;1=On | Screen_switch_HS 0=Off;1=On | Screen_floor_switch_HS 0=Off;1=On | Air_dist_up_switch_HS 0=Off;1=On | Air_dist_down_switch_HS 0=Off;1=On | Auto_acc_on_switch_HS 0=Off;1=On | ClimateControlOffSwitch_HS 0=Off;1=On | FanSpeedUpSwitch_HS 0=Off;1=On | FanSpeedDownSwitch_HS 0=Off;1=On | PassTempUpSwitch_HS 0=Off;1=On | PassTempDownSwitch_HS 0=Off;1=On | DriverTempUpSwitch_HS 0=Off;1=On | DriverTempDownSwitch_HS 0=Off;1=On | [9 empty] | TractionVDC_Switch_HS 0=Off;1=On | DiffLockSwitch_HS 0=Off;1=On |  |  |  | Overspeed Active - Adjust Timer | Moverspeed Mode - Pulse (On/Off) | Overspeed Up | Overspeed Down | Reset Avg Speed - ACC |  | Reset Average Fuel | Reset Trip Timer | 00 = Max Cold 01 = Cold 0E = Hot EF=Invalid FF = ACC | [7 empty] | 00 = Stop 01 = Slow 0E = Fast EF=Invalid FF = ACC
437 IC (Bench) | Damped Fuel Level Instantaneous Fuel Input Fuel Empty Fuel Sender Fail Park Lamps On Park Brake On AutoHeadlamps Input Battery Voltage level Switches/LCD Illumination Level Average Speed Average Economy Mode Average Economy Travel Time Range / Display DTE Instantaneous Economy Mode Instananeous Economy Odometer Odometer Overflow | FuelAndWarnings_HS |  | 0: DampedFuelLevel; 8: InstFuelValue; 32: Illumination Level (Low); 40: Illumination Level (High); 56: MaxLitres
|  |  | Theory: Are 4XX messages for Cluster? | 0: Units:Litres Offset:;Mult:0.51;Div:1; 8: Units:Litres Offset:;Mult:0.51;Div:1; 16: Low Fuel = 1; 17: FuelSenderFail 0=OK;1=Fail; 18: Park Lights On = 1; 19: ParkBrakeOn_HS 0=Off;1=On; 23: MIL_StrategyON 0=Off;1=On; 24: Battery Voltage. 78 = Off (12V) 84 = Running (13.2V); 32: Switches Illumination Level 80 Low, B3 Lower Mid, D9 Upper Mid FF Full; 40: ACC Illumination Light Level set gradually from 8000 to FFFF (Bytes from 2 & 3 combined) MCC - set to 00; 48: 0; 52: 0; 56: Units:Litres Offset:;Mult:0.51;Div:1
500 IC |  |  |  | 0: AVG Speed?; 8: Avg Econ Mode; 16: Avg Economy; 48: Travel Time
|  |  |  | Convert to Dec = KM/H | [7 empty] | L/HR=1, L/100=0 | [7 empty] | L/100km = Convert to Dec / 10 | [7 empty] | 0 |  |  |  | 0 |  |  |  | 0 |  |  |  | 0 |  |  |  | 0 |  |  |  | 0 |  |  |  | Runtime 22.31hr = 0549 Runtime 22.46hr = 0556 Run Time = Minutes in Hex Display = HR:Minutes
553 IC |  |  |  | 0: RANGE; 16: Inst Econ Mode; 24: Instant Economy; 32: ODOMETER
|  |  |  | In KM | [15 empty] | L/Hr = 1, L/100KM = 0 | [7 empty] | L/100km = Convert to Dec / 10 | [31 empty] | 0 |  |  |  | 0
353 HIM (bench) | Air Inlet Mode (Recirc/Fresh) Air outlet Mode (Face/Floor.Screen) Person DisplaY icon A/C Display Icon A/C max Display icon A/C off Display icon Blower Fan on Manual Drivers Temperature Select Passenger Temperature Select Ambient Temperature Climate Control mode (Auto/Semi/Off) Evaporator Temperature Blower Voltage A/C Clutch Request | HVAC_ClimateStatus_HS |  | 0: ??; 16: PassTemperatureSetting_HS; 24: DriverTemperatureSetting_HS; 32: AmbientTemp_HS; 40: EvapTemperature_HS; 48: BlowerVolts_HS; 60: BlowerSpeed_HS
|  |  |  | AC_Seg_HS 0=Off;1=On | Recirc_Seg_HS 0=Off;1=On | Fresh_Seg_HS 0=Off;1=On | Face_Seg_HS 0=Off;1=On | Floor_Seg_HS 0=Off;1=On | Screen_Seg_HS 0=Off;1=On | Person_Seg_HS 0=Off;1=On | FanBlade_Seg_HS 0=Off;1=On | OutsideTemperature_Seg_HS 0=Off;1=On | PassDegC_Seg_HS 0=Off;1=On | DriverDegC_Seg_HS 0=Off;1=On | Pass_Seg_HS 0=Off;1=On | Driver_Seg_HS 0=Off;1=On | Auto_Seg_HS 0=Off;1=On | Semi_Seg_HS 0=Off;1=On | Off_Seg_HS 0=Off;1=On | Units=DegC 00=Blank 01=C 02=reading FE=H FF=Blank | [7 empty] | Units=DegC 00=Blank 01=C 02=reading FE=H FF=Blank | [7 empty] | Units=C Blank=7F | [7 empty] | Units=DegC Offset=-30;Mult=1;Div=3 | [7 empty] | Units=Volts Offset=0;Mult=1;Div=10 0=Fault Condition (or blower off) | [7 empty] | AC_ClutchRequest_HS 0=Off;1=On |  |  | AC_MaxRequest_HS 0=No,1=Yes | Units=Segments 1 to 10
210 ABS | ABS Warn (Hardwired on 5.3, CAN on 8.0) EBD Warn (Hardware 5.3, CAN 8.0) DSC Warn HDC Warn | DesiredTorqueBrakeConfig |  | 0: DesiredTorqueCommand; 40: DesiredTorqueCommandSlow
|  |  |  | DesiredTorqueCommand Units:Nm Offset:-512;Mult:1;Div:1 | [15 empty] | TorqueType 0=Axle;1=Engine | EBD 0=No;1=Yes | ABS 0=No;1=Yes | TCS 0=No;1=Yes | VDC 0=No;1=Yes | ABD 0=No;1=Yes | SplitSlowFastTorqueReq 0=No;1=Yes | ABS_EventInProgress 0=No;1=Yes | EBD_Failed 0=No;1=Yes | ABS_Failed 0=No;1=Yes | TCS_DisabledByUser 0=No;1=Yes | TCS_Event 0=No;1=Yes | TCS_Failed 0=No;1=Yes | VDC_DisabledByUser 0=No;1=Yes | VDC_Event 0=No;1=Yes | VDC_Failed 0=No;1=Yes | HDC_Enabled 0=No;1=Yes | HDC_Active 0=No;1=Yes | HDC_Failed 0=No;1=Yes | BTM_ClearEngineOffTimer 0=No;1=Yes | GearShiftInhibit 0=No;1=Yes |  |  |  | DesiredTorqueCommandSlow Units=Nm Offset=-512;Mult=1;Div=1
4B0 TCS | Desired Torque Command Wheel Speed TCS Warning | WheelSpeeds |  | 0: WheelSpeedFrontLeft; 16: WheelSpeedFrontRight; 32: WheelSpeedRearLeft; 48: WheelSpeedRearRight
|  |  | Theory: Are 4XX messages for Cluster? | 0: Units:km/h Offset:0;Multi:1;Div:100 0xFFFE=Initialization in progress 0xFFFF=Wheel Speed Faulted; 16: Units:km/h Offset:0;Multi:1;Div:100 0xFFFE=Initialization in progress 0xFFFF=Wheel Speed Faulted; 32: Units:km/h Offset:0;Multi:1;Div:100 0xFFFE=Initialization in progress 0xFFFF=Wheel Speed Faulted; 48: Units:km/h Offset:0;Multi:1;Div:100 0xFFFE=Initialization in progress 0xFFFF=Wheel Speed Faulted
The following are likely to be sensors for ABS/TCM, such as steering sensor, yaw rate sensor
070 YAW? | From YAW |  |  | 8: Counter (Up)
|  |  |  | 00 01 03 | [15 empty] | FD-FF 7E-80 7C-7F | [7 empty] | FF FF 00 | [7 empty] | 01 to 04 | [7 empty] | 0
075 YAW? |  |  |  | 8: Counter (Up)
00 01
080 SAS |  |  |  | 0: Fine Steering Angle; 8: Large Steering Angle; 16: Rate of Change; 32: Counter/CRC
|  |  |  | 00-FF through range | [7 empty] | FF -> EC = Right (EC=Max) 00 = Centre 01 -> 13 = left (13 = max)

## CAN Codes Spreadsheet
Data Fields: | X1 X2 X3 X4 X5 X6 X7 X8
Unknown Data Fields are recorded as Default Data Fields
Fields that Require Validation - Gray
CAN Bus ID | Default Data Field | CAN Device | Interval (ms) | CAN ID Used For | Example Data Field | Data Field Functions | Data Field Formula | Not Included on Arduino
296 | 0 255 0 0 0 0 0 0 | ACU | 100 | HeadLights, Indicators | Default | Headlights Off
[5 empty] | 1 255 0 0 0 0 0 0 | Lights on Automatic | Increment X1 by 1
[5 empty] | 2 255 0 0 0 0 0 0 | Headlights On (Parkers or Normal) | Increment X1 by 2
[5 empty] | 6 255 0 0 0 0 0 0 | Fog lights On | Increment X1 by 4
[5 empty] | 14 255 0 0 0 0 0 0 | High Beams On | Increment X1 by 8
[5 empty] | 0 255 0 8 0 0 0 0 | Left Indicator On | X4 = 8
[5 empty] | 0 255 0 16 0 0 0 0 | Right Indicator On | X4 = 16
724 | 0 0 0 0 16 16 0 0 | BEM | 250 | Unknown
0 0 0 0 0 0 0 0
738 | 0 0 0 0 0 0 0 0 | ACU Screen | 250 | Unknown
742 | 4 227 0 0 0 0 0 0 | ACU | 200 | Unknown
748 | 2 159 3 3 3 202 0 0 | ACU | 200 | Unknown
751 | 4 227 6 78 8 29 0 0 | ACU | 200 | Unknown
754 | 4 10 13 10 9 73 72 5 | ACU | 200 | Unknown
4 10 13 10 9 73 8 5
756 | 48 0 255 255 255 252 0 0 | ACU | 500 | Unknown
761 | 0 0 0 0 0 0 0 0 | ACU | 500 | Unknown
764 | 0 0 1 0 31 0 2 4 | ACU Screen | 100 | Audio Button Control | Default | Audio Off
[5 empty] | 0 128 1 0 31 0 24 | Eject CD | X2 = 128
[5 empty] | 0 64 1 0 31 0 24 | Load CD | X2 = 64
[5 empty] | 64 0 1 0 31 0 2 4 | SCN/AS Button | X1 = 64
[5 empty] | 128 0 1 0 31 0 2 4 | CD/AUX Button | X1 = 128
[5 empty] | 32 0 1 0 31 0 2 4 | FM/AM Button | X1 = 32
[5 empty] | 0 0 1 129 31 0 2 4 | Volume Down | X4 = 129
[5 empty] | 0 0 1 65 31 0 2 4 | Volume Up | X4 = 65
[5 empty] | 8 0 1 0 31 0 2 4 | Seek Down | X1 = 8
[5 empty] | 4 0 1 0 31 0 2 4 | Seek Up | X1 = 4
[5 empty] | 16 0 1 0 0 0 2 4 | Menu Button | X1 = 16
[5 empty] | 0 0 33 0 0 0 2 4 | OK Button | X3 = 33
[5 empty] | 1 0 1 0 3 0 0 4 | Power Button | X1 = 1, X5 = 3, X7 = 0
[5 empty] | 0 0 1 0 3 0 0 4 | Audio On State | X1 = 0, X5 = 3, X7 = 0
775 | 0 0 0 128 0 0 0 0 | ACU Screen | 500 | Button Control | Default
[5 empty] | 0 4 0 128 0 0 0 0 | Fan Speed Down | X2 = 4
[5 empty] | 0 8 0 128 0 0 0 0 | Fan Speed Up | X2 = 8
[5 empty] | 64 0 0 128 0 0 0 0 | Cycle Cabin | X1 = 64
[5 empty] | 0 16 0 128 0 0 0 0 | Off | X2 = 16
[5 empty] | 128 0 0 128 0 0 0 0 | AC On/Off | X1 = 128
[5 empty] | 0 32 0 128 0 0 0 0 | AC Auto | X2 = 32
[5 empty] | 2 0 0 128 0 0 0 0 | Windshield Defog | X1 = 2
[5 empty] | 0 128 0 128 0 0 0 0 | Cycle Vents (Feet/Face) | X2 = 128
[5 empty] | 32 0 0 128 0 0 0 0 | Rear Demister | X1 = 32
[5 empty] | 0 0 64 128 0 0 0 0 | AC Temp Up | X3 = 64
[5 empty] | 0 0 128 128 0 0 0 0 | AC Temp Down | X3 = 128
[5 empty] | 0 0 0 132 0 0 0 0 | Unlock Car | X4 = 132
[5 empty] | 0 0 0 192 0 0 0 0 | Lock Car | X4 = 192
[5 empty] | 0 0 0 144 0 0 0 0 | DSC (Traction Control) - Requires Holding | X4 = 144
[5 empty] | 0 0 0 160 0 0 0 0 | Cabin Lights | X4 = 160
[5 empty] | 0 0 1 128 0 0 0 0 | Hazard Lights | X3 = 1
777 | 32 32 32 32 32 32 32 32 | ACU | 500 | Unknown
779 | 0 0 2 0 0 3 8 0 | ACU | 500 | Unknown
781 | 0 0 0 1 0 22 0 0 | ACU | 500 | Unknown
783 | 31 31 31 31 31 0 0 | ACU | 200 | Unknown
785 | 31 148 31 31 31 31 0 33 | ACU | 200 | Unknown
787 | X1 0 0 0 0 0 0 0 | ACU Screen | 250 | Cabin Temperature
[5 empty] | 144 0 0 0 0 0 0 0 | Cabin Temp Temperature 24C | X1 = Unknown Temp Rule
789 | 0 0 0 X4 X5 0 0 0 | ACU Screen | 250 | Body Control Settings
[5 empty] | 0 0 0 X4 X5 0 0 0 | Follow Me Home Lighting | X4 = Minutes (0-1)
[5 empty] | 0 0 0 X4 X5 0 0 0 | Auto Headlight Adjustment | X5 = Auto On (0,16,32,48,64,80,96,112,128) + Off Setting(0-8)
[5 empty] | 64 0 0 0 0 0 0 0 | Cycle Drive Away Locking | X1 = 64
[5 empty] | 128 0 0 0 0 0 0 0 | Cycle Confirm Locking with Indicators | X1 = 128
[5 empty] | 32 0 0 0 0 0 0 0 | Cycle Confirm Locking with Horn | X1 = 32
[5 empty] | 4 0 0 0 0 0 0 0 | Cycle 2 Stage Locking | X1 = 4
[5 empty] | 8 0 0 0 0 0 0 0 | Cycle Confirm Unlock with Indicators | X1 = 8
[5 empty] | 0 64 0 0 0 0 0 0 | Cabin Lights - Reset Settings | X2 = 64
[5 empty] | 0 0 4 0 0 0 0 0 | Cycle Cabin Lights - On with Ignition Off | X3 = 4
[5 empty] | 0 0 32 0 0 0 0 0 | Cycle Cabin Lights - On with Key Out | X3 = 32
[5 empty] | 0 128 0 0 0 0 0 0 | Cycle Cabin Lights - On with Door Open | X2 = 128
[5 empty] | 0 32 0 0 0 0 0 0 | Cycle Cabin Lights - On with Unlock Car | X2 = 32
791 | 87 66 68 51 48 53 50 51 | ACU | 1000-6000 (Varies) | Unknown
816 | Not Recorded | BEM | 60 (Varies) | Unknown
832 | Not Recorded | BEM | 100 | Unknown
851 | X1 129 0 X4 X5 X6 X7 X8 | BEM | 50 | HVAC Information |  | X1 = Vent Status, X4 = Temp, X8 = Fan Speed
[6 empty] | A/C Off | Increment X1 by 128
[6 empty] | Close Cabin | Increment X1 by 64
[6 empty] | Open Cabin | Increment X1 by 32
[6 empty] | Face Vents Open | Increment X1 by 16
[6 empty] | Feet Vents Open | Increment X1 by 8
[6 empty] | Window Vents Open | Increment X1 by 4
Increment X1 by 2
[6 empty] | ~Manual Fan Mode (Auto Off) | Increment X1 by 1
[6 empty] | Fan Speed | X8 = 0-10 (0 = Off, 10 = Full Fan Speed)
[6 empty] | Unknown Function | Increment X8 by 16
[6 empty] | Fan Speed Auto | Increment X8 by 128
[6 empty] | Outside Temperature | X5
[5 empty] | X1 129 0 38 34 X6 X7 X8 | Temperature Set to 19 | X4 = AC Temperature * 2
1027 | 2 4 0 36 36 2 1 0 | BEM | 500/1000 | Body Control Information
[5 empty] | 6 4 0 36 36 2 1 0 | Rear Demister On | Increment X1 by 4
[5 empty] | 18 4 0 36 36 2 1 0 | Rear Left Door Open | Increment X1 by 16
[5 empty] | 34 4 0 36 36 2 1 0 | Rear Right Door Open | Increment X1 by 32
[5 empty] | 66 4 0 36 36 2 1 0 | Passenger (Front Left) Door Open | Increment X1 by 64
[5 empty] | 130 4 0 36 36 2 1 0 | Driver (Front Right) Door Open | Increment X1 by 128
[6 empty] | Unlocked Car | X7 = 1 | X7 is sent, code not filtered
[6 empty] | Locked Car | X7 = 241
[6 empty] | Wipers Off | X2 = 0, X6 = 0 | Not Included
[6 empty] | Wipers On (Interval Setting) | X2 = 130 | Not Included
[6 empty] | Wipers On (Any Setting) | X6 = 8 | Not Included
1030 | 5 2 0 7 0 0 0 0 | BEM | 500 | Interior Light Information (Primary)
| 1 1 0 7 0 0 0 0 |  |  | Unknown
[6 empty] | Ignition State Off | X2 = 1
[6 empty] | Ignition State Accessories | X2 = 2
[6 empty] | Ignition State On (Engine or Accessories 2) | X2 = 4
|  |  |  | 1 1 8 7 0 0 0 0 |  | Interior Lights On | X3 = 8
|  |  |  | 1 1 0 7 0 0 0 0 |  | Interior Lights Off | X3 = 0
1033 | 36 0 80 136 36 0 73 32 | BEM | 250/500 | Interior Light Settings
36 1 66 128 32 144 73 32
[6 empty] | Interior Lights - Door Open (Setting On) | Increment X6 by 6
[6 empty] | Interior Lights - Key Unlock | Increment X3 by 2
[6 empty] | Interior Lights - Ignition Off (Setting Off) | X5 = 0
[6 empty] | Interior Lights - Ignition Off (Setting On) | X5 = 4
[6 empty] | Interior Lights - Key Out (Setting Off) | X6 = 0 or 10
[6 empty] | Interior Lights - Key Out (Setting On) | X6 = 128
1281 | 12 2 238 0 0 0 0 | BEM | 500 | Interior Light Information |  |  | Only reports correctly while engine off
12 2 110 0 0 0 0
[6 empty] | Interior Lights Off | X3 = 238
[6 empty] | Interior Lights On | X3 = 110
[6 empty] | Interior Lights Transitioning States | X3 = 111
1292 | 17 2 238 0 0 0 0 0 | ACU | 500 | Interior Light Information |  |  | Runs the same as Can 1281 node - only when engine off
17 2 110 0 0 0 0 0
1297 | 85 2 238 0 0 0 0 0 | BEM | 500 | Interior Light Information |  |  | Runs the same as Can 1281 node - only when engine off
85 2 110 0 0 0 0 0
1365 | 92 18 0 0 0 0 0 0 | BEM | 500 | Unknown
85 1 0 0 0 0 0 0
1 18 0 0 0 0 0 0
12 18 0 0 0 0 0 0
1372 | 1 2 0 0 0 0 0 0 | ACU Screen | 500 | Unknown
92 1 0 0 0 0 0 0
92 2 0 0 0 0 0 0
85 2 0 0 0 0 0 0
1 1 0 0 0 0 0 0
1 18 0 0 0 0 0 0
1600 | No Can Data Recorded | BEM | 1000 | Unknown
1782 | No Can Data Recorded | BEM | 230-240 | Unknown
1784 | 127 97 113 16 126 110 23 105 | BEM | 190-250 | Unknown
147 97 113 16 126 110 23 105
167 108 204 160 68 228 132 192
127 108 204 160 68 228 132 192
147 108 204 160 68 228 132 192
167 226 146 112 212 164 114 166
1788 | 0 0 0 0 0 0 0 0 | ACU | 1000 | Unknown

## M.H hscan
CAN Node | CAN Data | Notes |  | CAN Node | CAN Data | Notes
133 | 3,213,133,124,3,27,131,27 | X1 is multipler of x2, x2 sits around 212 (Possible Power Steering Pressure), X6 Varies 27-28, all values seem steady, likely sensors no change at engine start |  | 133 | 3,213,133,124,3,27,131,27 | X1 is multipler of x2, x2 sits around 212 (Possible Power Steering Pressure), X6 Varies 27-28, all values seem steady, likely sensors no change at engine start
| 3,212-214,133,124,3,27-28,131,28 | Values observed while engine off (ACC2) while outside temp was cold, engine was cold. Use as cold baseline (compare with after engine run) |  |  | 3,212-214,133,124,3,27-28,131,28 | Values observed while engine off (ACC2) while outside temp was cold, engine was cold. Use as cold baseline (compare with after engine run)
|  | Values the same in warmer weather. |  |  |  | Values the same in warmer weather.
144 | 0,35,0,0,128,0,0,0 | All values static with engine off and on |  | 144 | 0,35,0,0,128,0,0,0 | All values static with engine off and on
| 255,245,0,6,128,0,0,0 | Values observed with engine off (ACC2) cold outside, engine cold. |  |  | 255,245,0,6,128,0,0,0 | Values observed with engine off (ACC2) cold outside, engine cold.
| 254,214,0,1,128,0,0,0 | Values in Warm Weather (Engine Off) |  |  | 254,214,0,1,128,0,0,0 | Values in Warm Weather (Engine Off)
151 | 1,22,0,16,1,16,0,38 | Engine Off | Possible ABS/DCS Data?? | 151 | 1,22,0,16,1,16,0,38 | Engine Off | Possible ABS/DCS Data??
| 1,11-10,0,14,1,6,0,39 | Values in Warm Weather (Engine Off) |  |  | 1,11-10,0,14,1,6,0,39 | Values in Warm Weather (Engine Off)
| 0,82,0,43,0,47,0,77 | Engine On, X values vary by 1-3, even X values changed from 1 to 0 except x7 |  |  | 0,82,0,43,0,47,0,77 | Engine On, X values vary by 1-3, even X values changed from 1 to 0 except x7
| 1,36-37,0,45-46,1,30-31,0,39 | Engine Off and Cold (ACC2) |  |  | 1,36-37,0,45-46,1,30-31,0,39 | Engine Off and Cold (ACC2)
201 | 1,255,164,6,2,178,0,0 | Engine On, X3 changed but static. | Appears to be Transmision data | 201 | 1,255,164,6,2,178,0,0 | Engine On, X3 changed but static. | Appears to be Transmision data
| 1,255,176,0,0,0,0,0 | Engine Off, numbers all static. |  |  | 1,255,176,0,0,0,0,0 | Engine Off, numbers all static.
|  | X1 = Transmission Changing Gear, 2=Changing, 1 = InGear |  |  |  | X1 = Transmission Changing Gear, 2=Changing, 1 = InGear
|  | X4 Varies (1-15), X5 Varies (2-5), X6 Varies (180-200) with possible drop to 1-90 when reved |  |  |  | X4 Varies (1-15), X5 Varies (2-5), X6 Varies (180-200) with possible drop to 1-90 when reved
252 | 3,0,0,0,0,0,0,0 | No Variance in any conditions |  | 252 | 3,0,0,0,0,0,0,0 | No Variance in any conditions
|  | No Variance in warm weather |  |  |  | No Variance in warm weather
288 | 1,16,0,22,0,0,0,0 | X2 = 16/17, Engine Off |  | 288 | 1,16,0,22,0,0,0,0 | X2 = 16/17, Engine Off
| 1,30-31,0,0,0,0,0,0 | Engine Off and Cold (ACC2) X2 |  |  | 1,30-31,0,0,0,0,0,0 | Engine Off and Cold (ACC2) X2
| 1,5-6,0,24,0,0,0,0 | Engine Off and Warm Weather |  |  | 1,5-6,0,24,0,0,0,0 | Engine Off and Warm Weather
| 0,49,0,34,0,0,0,0 | Engine On X2, X4 at 49~ and 34~ while idle, Possible rise with reving. |  |  | 0,49,0,34,0,0,0,0 | Engine On X2, X4 at 49~ and 34~ while idle, Possible rise with reving.
296 | 0,255 / 214,0,0,0,0,0,0 | Appears to be the same CAN Node as 296 on Low Speed CAN Bus |  | 296 | 0,255 / 214,0,0,0,0,0,0 | Appears to be the same CAN Node as 296 on Low Speed CAN Bus
301 | 129,0,0,0,0,0,0,0 | X2 and X3 report throttle, X2 appears to be more accurate. Engine Off | PCM Data: Throttle (x3), RPM (x5,x6) | 301 | 129,0,0,0,0,0,0,0 | X2 and X3 report throttle, X2 appears to be more accurate. Engine Off | PCM Data: Throttle (x3), RPM (x5,x6)
| 131,0,0,0,11,46,0,0 | X4 = 0, X5 = 10-14 with Engine On, X6 varies (1-254), X7-X8 = 0 Engine On |  |  | 131,0,0,0,11,46,0,0 | X4 = 0, X5 = 10-14 with Engine On, X6 varies (1-254), X7-X8 = 0 Engine On
| 129,0,0,0,0,0,0,0/4 | Engine Off Warm Weather, all X8=4 values were at start of recording, possible ECU startup state. |  |  | 129,0,0,0,0,0,0,0/4 | Engine Off Warm Weather, all X8=4 values were at start of recording, possible ECU startup state.
512 | 3,0,2,81,3,5,192,0 | X6 Varies by 1-2. Engine Off |  | 512 | 3,0,2,81,3,5,192,0 | X6 Varies by 1-2. Engine Off
| 2,5,2,81,2,39,192,0 | X1 Varies (1/2), X2 varies in low range then jumped to high (200+), X3 = 1/2, X4 sits at 81 then jumps to high 200+, X5, X7, X8 appear Static. |  |  | 2,5,2,81,2,39,192,0 | X1 Varies (1/2), X2 varies in low range then jumped to high (200+), X3 = 1/2, X4 sits at 81 then jumps to high 200+, X5, X7, X8 appear Static.
| 2,248,2,81,2,252,192,0 | Engine off - warm weather |  |  | 2,248,2,81,2,252,192,0 | Engine off - warm weather
519 | 0,0,0,0,0,0,0,0 | Engine Off - Engine data probable | Speed Data (x5/x6) | 519 | 0,0,0,0,0,0,0,0 | Engine Off - Engine data probable | Speed Data (x5/x6)
| 11,115,253,224,0,0,0,0 | X1 = 10-20, X2 = 6-253, X3=0-255, X4=1-253, X5-X6 = 0, X7=0-8, X8 = 0/255 |  |  | 11,115,253,224,0,0,0,0 | X1 = 10-20, X2 = 6-253, X3=0-255, X4=1-253, X5-X6 = 0, X7=0-8, X8 = 0/255
|  | PCM Module - (X5 + (X6 / 255)) * 2 = Speed |  |  |  | PCM Module - (X5 + (X6 / 255)) * 2 = Speed
528 | 33,224,248,0,16,33,224,0 | Engine Off and On, Values Static |  | 528 | 33,224,248,0,16,33,224,0 | Engine Off and On, Values Static
| 33,224,248,0,0/16,33,224,0 | Engine Off - Warm Weather |  |  | 33,224,248,0,0/16,33,224,0 | Engine Off - Warm Weather
560 | 240,255,130,63,92,0,0,1 | Engine Off and On, Values Static |  | 560 | 240,255,130,63,92,0,0,1 | Engine Off and On, Values Static
|  | Same values in warm weather - engine off |  |  |  | Same values in warm weather - engine off
775 | 0,0,0,0,0,0,0,0 | Engine Off and On, Values Static |  | 775 | 0,0,0,0,0,0,0,0 | Engine Off and On, Values Static
832 | 0,26,0,0,0,0,0,0 | Engine Off and On, Values Static |  | 832 | 0,26,0,0,0,0,0,0 | Engine Off and On, Values Static
848 | 4,0,0,0,0,0,0,0 | Engine Off and On, Values Static |  | 848 | 4,0,0,0,0,0,0,0 | Engine Off and On, Values Static
851 | 51,129,0,0,9,148,0,0 | Engine Off and On, Values Static |  | 851 | 51,129,0,0,9,148,0,0 | Engine Off and On, Values Static
| 3,174,0,46,14,177,25,145 | Engine Off - Warm Weather |  |  | 3,174,0,46,14,177,25,145 | Engine Off - Warm Weather
1001 | 0,0,80,130,2,0,0,99 | X3 varies from 80-85, X5 has changed from 2 to 3 | X3 = Coolant (Unverified)? | 1001 | 0,0,80,130,2,0,0,99 | X3 varies from 80-85, X5 has changed from 2 to 3 | X3 = Coolant (Unverified)?
| 0,0,102,130,0,0,0,99 | Engine Off - Warm Weather |  |  | 0,0,102,130,0,0,0,99 | Engine Off - Warm Weather
1027 | 2,2,140,36,36,0,0,0 | Engine Off and On, Values Static |  | 1027 | 2,2,140,36,36,0,0,0 | Engine Off and On, Values Static
| 130,2,124,36,36,0,0,0 | Engine Off - Warm Weather (Low update Rate, same values) |  |  | 130,2,124,36,36,0,0,0 | Engine Off - Warm Weather (Low update Rate, same values)
1061 | 0,255,255,255,255,2,128,0 | Engine Off, Values Static |  | 1061 | 0,255,255,255,255,2,128,0 | Engine Off, Values Static
| 0,255,255,255,255,2,128,0 | Engine Off - Warm Weather |  |  | 0,255,255,255,255,2,128,0 | Engine Off - Warm Weather
| 0,255,255,255,255,2,128,230 | Engine Off, X7 (127-128), X8 = High 200s with drop to < 60 possible while reving. |  |  | 0,255,255,255,255,2,128,230 | Engine Off, X7 (127-128), X8 = High 200s with drop to < 60 possible while reving.
1063 | 89,114,23,125,22,48,5,0 | X3 = 23/26, X4 = 124/125 |  | 1063 | 89,114,23,125,22,48,5,0 | X3 = 23/26, X4 = 124/125
| 95,2,23,139,22,0,1,172 | X2,5,7 Static, Others vary |  |  | 95,2,23,139,22,0,1,172 | X2,5,7 Static, Others vary
| 106-107,114,188-206,124-125,82,48/32,5/21,0 | Engine Off - Warm Weather |  |  | 106-107,114,188-206,124-125,82,48/32,5/21,0 | Engine Off - Warm Weather
1079 | 104,104,17,0,0,0,0,129 | X2 Varies (104-105), Others Static, Engine off and on |  | 1079 | 104,104,17,0,0,0,0,129 | X2 Varies (104-105), Others Static, Engine off and on
| 71/72,57-71,0,0,0,0,129 | Engine Off - Warm Weather |  |  | 71/72,57-71,0,0,0,0,129 | Engine Off - Warm Weather
1101 | 0,64,0,0,56,0,81,194 | X6 = 0,240,224,208, Engine Off, Other values Static |  | 1101 | 0,64,0,0,56,0,81,194 | X6 = 0,240,224,208, Engine Off, Other values Static
| 0,0,0,0,60,144,82,194 | Engine On,X5=60-62, X6= 0-244,X7=81-82, X8=194 |  |  | 0,0,0,0,60,144,82,194 | Engine On,X5=60-62, X6= 0-244,X7=81-82, X8=194
| 0,64,0,0,34-67,(0/176/192/208/224/240),96/100,195/197 | Engine Off - Warm Weather |  |  | 0,64,0,0,34-67,(0/176/192/208/224/240),96/100,195/197 | Engine Off - Warm Weather
1107 | 0,0,0,0,1,158,154,0 | Same values with Engine on and Off |  | 1107 | 0,0,0,0,1,158,154,0 | Same values with Engine on and Off
| 0,0,0,0,1,189,51,0 | Engine Off - Warm Weather |  |  | 0,0,0,0,1,189,51,0 | Engine Off - Warm Weather
1108 | 0,0,0,0,0,0,0,0 | Engine on and Off |  | 1108 | 0,0,0,0,0,0,0,0 | Engine on and Off
1200 | 0,0,0,0,0,0,0,0 | Engine on and Off |  | 1200 | 0,0,0,0,0,0,0,0 | Engine on and Off
1216 | 16,50,4,0,0,0,0,0 | Engine on and off (only 3 occurances, very low repeat rate) |  | 1216 | 16,50,4,0,0,0,0,0 | Engine on and off (only 3 occurances, very low repeat rate)
| 17,99,254,0,0,0,0,0 | Engine Off - Warm Weather |  |  | 17,99,254,0,0,0,0,0 | Engine Off - Warm Weather
1571 | 40,52,18,97,0,0,0,0 | Engine on and off (Low repeat rate) |  | 1571 | 40,52,18,97,0,0,0,0 | Engine on and off (Low repeat rate)
| 40,52,18,97,0,0,0,0 | Engine Off - Warm Weather |  |  | 40,52,18,97,0,0,0,0 | Engine Off - Warm Weather
1600 | 68,3,51,87,88,0,134,0 | Engine on and off (low repeat rate) |  | 1600 | 68,3,51,87,88,0,134,0 | Engine on and off (low repeat rate)
| 68,3,51,87,88,0,134,0 | Engine off - Warm Weather |  |  | 68,3,51,87,88,0,134,0 | Engine off - Warm Weather
1616 | 16,40,52,1,10,0,0,0 | Similar function with engine on and off, Only has 2 states, 17,34,0,0,0,0,0,0 and 16,40,52,1,10,0,0,0 |  | 1616 | 16,40,52,1,10,0,0,0 | Similar function with engine on and off, Only has 2 states, 17,34,0,0,0,0,0,0 and 16,40,52,1,10,0,0,0
| 16,40,52,1,10,0,0,0 |  |  |  | 16,40,52,1,10,0,0,0
| 17,34,0,0,0,0,0,0 | This and above result alternate (Engine off - warm weather) |  |  | 17,34,0,0,0,0,0,0 | This and above result alternate (Engine off - warm weather)
1782 | 21,151,149,118,188,212,45,93 | X1 = Static, X2-8 Vary, Engine on and off. |  | 1782 | 21,151,149,118,188,212,45,93 | X1 = Static, X2-8 Vary, Engine on and off.
| 213,0,0,0,0,0,0,0 | Engine Off - Warm Weather |  |  | 213,0,0,0,0,0,0,0 | Engine Off - Warm Weather
| 198,0,0,0,0,0,0,0 | Engine Off - Warm Weather |  |  | 198,0,0,0,0,0,0,0 | Engine Off - Warm Weather
| 21,32,86,181,23,175,168,216 |  |  |  | 21,32,86,181,23,175,168,216
| 21,235,65,162,105,138,210,165 |  |  |  | 21,235,65,162,105,138,210,165
| 21,9,245,22,220,180,179,195 |  |  |  | 21,9,245,22,220,180,179,195

## Low-Speed-Decoded-Sheet
Identifier | Data | Function / State | Ignition State | Notes | Identity Owner | Packet Interval (MS) | Arduino Action Code
296 | 0 255 0 0 0 0 0 0 |  |  |  | BCM | 100
| A += 1 | Automatic Lights Setting
| A += 2 | Headlights On (Parking or Full)
| A += 4 | Fog Lights On (Requires Headlights On)
| A += 8 | High Beams On
| D = 8 | Left Indicator On
| D = 16 | Right Indicator On
724 | 0 0 0 0 16 16 0 0 |  |  |  | BCM | 250
0 0 0 0 0 0 0 0
738 | 0 0 0 0 0 0 0 0 |  |  |  | ICC Screen | 250
742 | 4 227 0 0 0 0 0 0 |  |  |  | BCM | 200
748 | 2 159 3 3 3 202 0 0 |  |  |  | BCM | 200
751 | 4 227 6 78 8 29 0 0 |  |  |  | BCM | 200
754 | 4 10 13 10 9 73 72 5 |  |  |  | BCM | 200
4 10 13 10 9 73 8 5
756 | 48 0 255 255 255 252 0 0 |  |  |  | BCM | 500
0 0 255 255 255 252 0 0
761 | 0 0 0 0 0 0 0 0 |  |  |  | BCM | 500
764 | 0 0 1 0 31 0 2 4 | Default (Audio Controls) (Audio Off State) |  |  | ICC Screen | 100
| 0 128 1 0 31 0 2 4 | Eject CD
| 0 64 1 0 31 0 2 4 | Load CD
| 64 0 1 0 31 0 2 4 | SCN/AS Button
| 128 0 1 0 31 0 2 4 | CD/AUX Button
| 32 0 1 0 31 0 2 4 | FM/AM Button
| 0 0 1 129 31 0 2 4 | Volume Down
| 0 0 1 65 31 0 2 4 | Volume Up
| 8 0 1 0 31 0 2 4 | Seek Down
| 4 0 1 0 31 0 2 4 | Seek Up
| 16 0 1 0 0 0 2 4 | Menu Button |  | After Menu Button, Default 764 Code Changes to 0 0 1 0 0 0 2 4 while in menu
| 0 0 33 0 0 0 2 4 | OK Button
| 1 0 1 0 3 0 0 4 | Power Button
| 0 0 1 0 3 0 0 4 | Audio On State
| 0 0 1 0 31 0 0 4 | Audio Off State
775 | 0 0 0 128 0 0 0 0 | Default - Controls |  |  | ICC Screen | 500
| 0 4 0 128 0 0 0 0 | Fan Speed Decrease |  |  |  |  | 50
| 0 8 0 128 0 0 0 0 | Fan Speed Increase |  |  |  |  | 51
| 64 0 0 128 0 0 0 0 | Change Close/Open Cabin |  |  |  |  | 52
| 0 16 0 128 0 0 0 0 | Off Button |  |  |  |  | 53
| 128 0 0 128 0 0 0 0 | A/C Button |  |  |  |  | 54
| 0 32 0 128 0 0 0 0 | Auto Button |  |  |  |  | 55
| 2 0 0 128 0 0 0 0 | Window Defog Button |  |  |  |  | 56
| 0 128 0 128 0 0 0 0 | Cycle Vents (Feet/Face) |  |  |  |  | 57
| 32 0 0 128 0 0 0 0 | Rear Demister On/Off |  |  |  |  | 58
| 0 0 64 128 0 0 0 0 | Lower Temp (Cold Button) |  |  |  |  | 59
| 0 0 128 128 0 0 0 0 | Raise Temp (Heat Button) |  |  |  |  | 60
| 0 0 0 132 0 0 0 0 | Unlock Button |  |  |  |  | 61
| 0 0 0 192 0 0 0 0 | Lock Button |  |  |  |  | 62
| 0 0 0 144 0 0 0 0 | DSC Button (Needs to be held) |  |  |  |  | 63
| 0 0 0 160 0 0 0 0 | Interior Lights |  |  |  |  | 64
| 0 0 1 128 0 0 0 0 | Hazard Lights On/Off |  |  |  |  | 65
777 | 32 32 32 32 32 32 32 32 |  |  |  | BCM | 500
779 | 0 0 2 0 0 3 8 0 |  |  |  | BCM | 500
781 | 0 0 0 1 0 22 0 0 |  |  |  | BCM | 500
783 | 31 31 31 31 31 0 0 0 |  |  |  | BCM | 200
785 | 31 148 31 31 31 31 0 33 |  |  |  | BCM | 200
787 | A 0 0 0 0 0 0 0 | A = Cabin Temperature (Rule ~ Temp -100 /2) |  |  | ICC Screen | 250
789 | 0 0 0 X Y 0 0 0 | Settings - Default |  |  | ICC Screen | 250
| 64 0 0 X Y 0 0 0 | Cycle Drive Away Locking
| 128 0 0 X Y 0 0 0 | Cycle Locking confirm with Indicators
| 32 0 0 X Y 0 0 0 | Cycle Confirm with horn
| 4 0 0 X Y 0 0 0 | Cycle 2 stage unlock
| 8 0 0 X Y 0 0 0 | Cycle confirm unlock with indicators
| 0 0 0 X Y 0 0 0 | Follow Me Home Lighting (X) |  | X = Minutes, Ranges from 0-4 ie 0 0 0 4 Y 0 0 0
| 0 0 0 X Y 0 0 0 | Auto Headlight Adjustment (Y) |  | Y = On Setting (0,16,32,48,64,80,96,112,128) + Off Setting(0,1,2,3,4,5,6,7,8)
| 0 64 0 X Y 0 0 0 | Interior Lighting - Reset Settings
| 0 0 4 X Y 0 0 0 | Interior Lighting - On with ignition off
| 0 0 32 X Y 0 0 0 | Interior Lighting - On with key out
| 0 128 0 X Y 0 0 0 | Interior Lighting - On with door open
| 0 32 0 X Y 0 0 0 | Interior Lighting - On with unlock
791 | 87 66 68 51 48 53 50 51 |  |  |  | BCM | Varies (1 second intervals, 1000-6000)
816 |  |  |  |  | BCM | Varies (normally 60ms)
832 |  |  |  |  | BCM | 100
851 | A 129 0 0 34 X Y Z | AC Info |  |  | BCM | 50
| A 129 0 0 34 X Y 0 | Fan Only - Off
| A 129 0 0 34 X Y 1 | Fan Only - Speed 1
| A 129 0 0 34 X Y 2 | Fan Only - Speed 2
| A 129 0 0 34 X Y 3 | Fan Only - Speed 3
| A 129 0 0 34 X Y 4 | Fan Only - Speed 4
| A 129 0 0 34 X Y 5 | Fan Only - Speed 5
| A 129 0 0 34 X Y 6 | Fan Only - Speed 6
| A 129 0 0 34 X Y 7 | Fan Only - Speed 7
| A 129 0 0 34 X Y 8 | Fan Only - Speed 8
| A 129 0 0 34 X Y 9 | Fan Only - Speed 9
| A 129 0 0 34 X Y 10 | Fan Only - Speed 10
| A 129 0 0 34 X Y Z | Y Increases when Fan On - Possibly RPM
| A 129 0 0 34 171 0 0 | All Off
| 2 129 0 0 34 X Y 144 | Full Auto |  | A = 2 when full auto, and H = 144 to set auto fan speed (Open Cabin when in auto)
| 3 129 0 0 34 X Y 145 | Auto with Fan Speed Set (1) |  | A = 3 when auto with manual fan speed ( H = Fan speed + 144)
| 3 129 0 0 34 X Y 154 | Auto with Fan Speed Set (10 / Full)
| 67 129 0 0 34 X Y Z | Auto, Close Cabin
| 35 129 0 0 34 X Y Z | Auto, Open Cabin
| 51 129 0 0 34 X Y Z | Fan Only
| A 129 0 38 34 X Y Z | Temp Set to 19 (D = Temp * 2)
| A = 75 | Feet Vents, Close Cabin
| A = 43 | Feet Vents, Open Cabin
| A = 47 | Window and Feet Vents, Open Cabin
| A = 79 | Window and Feet Vents, Close Cabin
| A = 91 | Face, Feet, Close Cabin
| A = 59 | Face, Feet, Open Cabin
| A = 51 | Face, Open Cabin
| A = 83 | Face, Close Cabin
| A = 39 | Window, Manual Fan
| A = 38 | Window, Auto Fan
| A = 131 | A/C Off, Open Cabin |  | Find out vent state (currently set to 4)
| A = 139 | A/C Off, Feet Vents, Open Cabin
| A = 143 | A/C Off, Feet and Window Vents, Open Cabin
| A = 155 | A/C Off, Feet and Face Vents, Open Cabin
| A = 166 | A/C Off, Window Vents, Open Cabin
| A = 167 | A/C Off, Manual Fan, Open Cabin |  | Find out vent state (currently set to 0)
| A = 195 | A/C Off, Close Cabin
| A = 203 | A/C Off, Feet Vents, Close Cabin
| A = 207 | A/C Off, Feet and Window Vents, Close Cabin
| A = 219 | A/C Off, Feet and Face Vents, Close Cabin
| A = 67 | Auto, Close Cabin
| A = 35 | Auto, Open Cabin
1027 | 2 4 0 36 36 2 1 0 |  |  | Internal Car Functions (Lights, Doors,Locks,Demister) | BCM | 500/1000
| 6 4 0 36 36 2 1 0 | Rear Demister On A = A + 4
| A = 130 | Driver Door Open |  | 16
| A = 66 | Passenger Door Open |  | 8
| A = 34 | Rear Right Door Open |  | 4
| A = 18 | Left Right Door Open |  | 2
| A = 194 | Front Doors Open |  | 24
| A = 50 | Rear Doors Open |  | 6
| A = 162 | Right Doors Open |  | 20
| A = 82 | Left Doors Open |  | 10
| A = 242 | All Doors |  | 30
| A = 114 | All - Except Driver Door |  | 14
| A = 178 | All - Except Passenger Door |  | 22
| A = 226 | All - Except Rear Left |  | 28
| A = 210 | All - Except Rear Right |  | 26
| A 4 0 36 36 2 1 0 | Unlocked
| A 4 0 36 36 2 241 0 | Locked
| B = 2 | Wipers Off |  | *May need to check value when time setting is changed*
| B = 130 | Wipers On (Timed Setting) |  | If wipers are put on low or high then switched down to Time delayed, B will not change to 130
| F = 0 | Wipers Off
| F = 8 | Wipers On (Any Setting)
1030 | 5 2 0 7 0 0 0 0 |  |  |  | BCM | 500
1 1 0 7 0 0 0 0
1033 | 36 0 80 136 36 0 73 32 |  |  | Codes not 100% tested, some likely wrong | BCM | 250/500
36 1 66 128 32 144 73 32
| F += 6 | Interior Lights - Door Open - ON
| C += 2 | Interior Lights - Key Unlock
| E = 0 | Interior Lights - Ignition Off (OFF)
| E = 4 | Interior Lights - Ignition Off (ON)
| F = 0/10 | Interior Lights - key out (OFF)
| F = 128 | Interior Lights - key out (ON)
1281 | 12 2 238 0 0 0 0 0 | Interior Lights Off |  |  | BCM | 500
| 12 2 110 0 0 0 0 0 | Interior Lights On (C = 110, Off C = 238)
C=127 - ON
C=255 - OFF
C=111 - Transition state
1292 | 17 2 238 0 0 0 0 0 | Interior Lights Off |  |  | BCM | 500
| 17 2 110 0 0 0 0 0 | Interior Lights On (C = 110, Off C = 238)
1297 | 85 2 238 0 0 0 0 0 | Interior Lights Off |  |  | BCM | 500
| 85 2 110 0 0 0 0 0 | Interior Lights On (C = 110, Off C = 238)
1365 | 92 18 0 0 0 0 0 0 |  |  |  | BCM | 500
85 1 0 0 0 0 0 0
1 18 0 0 0 0 0 0
12 18 0 0 0 0 0 0
1372 | 1 2 0 0 0 0 0 0 |  |  |  | ICC Screen | 500
92 1 0 0 0 0 0 0
92 2 0 0 0 0 0 0
85 2 0 0 0 0 0 0
1 1 0 0 0 0 0 0
1 18 0 0 0 0 0 0
1600 |  |  |  |  | BCM | 1000
1782 |  | AC info |  |  | BCM | Aprox 230-240
1784 | 127 97 113 16 126 110 23 105 |  |  |  |  | Ranges from aprox 190-250
147 97 113 16 126 110 23 105
167 108 204 160 68 228 132 192
127 108 204 160 68 228 132 192
147 108 204 160 68 228 132 192
167 226 146 112 212 164 114 166
1788 | 0 0 0 0 0 0 0 0 |  |  |  | BCM | 1000

## Forscan Labels
Brake_HardwareNormal | operation | Brake | Hardware | Input | Status
EOT-39 | °C Engine | Oil | Temperature
FUELLVL7.84 | %Fuel | level
FUEL_ECON0.0 | L/100kmInstantaneous | Fuel | Economy | - | Metric
FUEL_TYPEGasoline/Petrol | Fuel | Type:Type | of | fuel | currently | used | by | the | vehicle.
HAZARDInactive | Hazard | flasher | switch
HBEAMSWInactive | High | Beam | Switch | Status
LHS_CURNT0.00 | ALH | Side | Indicator | Current | Draw
MENU_BUTInactive | Button | 'MENU' | Pressed
ODO_M | 194314.4kmOdometer
PBA_LMPOff | Park | Brake | Applied | Lamp
RT_SWITCHInactive | right | turn | switch
SBLTMPOn | Safety | Belt | Indicator | Status
SPD_IND0.0 | km/hSpeedometer | Gauge | Indicator | Control
TEMP_GA0.00 | %Temperature | Gauge
VEH_SPD0.0 | km/hVehicle | Speed
VBATT_VAL11.90 | Vsystem | battery | voltage | value
AC_SUNLD37 | A/C | Sunload | Sensor | Status
ANTISCANOff | Anti-Scan | Function
AUTOOUTSTOn | Auto | Lamp | Output | Status
BATSAVRLYOn | Battery | Saver | Relay | Status.
BEM_STATDiagnostic | ECU | Operating | States
DECKLIDOSOff | Luggage | compartment | lid | /Luggage | compartment | Ajar
DLOCK_STLocked | Driver | Door | Lock | Status
HOOD_SWYes | Hood | Ajar | Switch
HORNRLYOff | Horn | Control | Driver
IGN_SWRun | Ignition | switch | position
THEFTSMOBIL | Anti-Theft | Status
ILLENTRLYOff | Illuminated | entry | relay | circuit
LF_AJAR No | Left | front | door | ajar | switch | status.
LRDR_SW No | Left | Rear | door | ajar | switch | status.
RF_AJAR No | Right | front | door | ajar | switch | status.
RRDR_SW No | Right | rear | door | ajar | switch | status.
RWASH_SW On | Rear | window | wiper | /washer | switch, | input
R_WP-SW On | Rear | wiper | input | switch | status
TRUNKI_SW Inactive | Trunk | Release | Input | Switch
WASHPUMP Off | Washer | Pump | Relay | Circuit
T_AJAR No | Liftgate | ajar | switch | status
WIND_OS Enable | Window | Driver | Output | State
VOL_UP | (+) | volume | button
VOL_DN | (-) | Volume | button
VBAT_ACM | VModule | supply | voltage
SUB_AMP | Subwoofer | Amplifier
SELTESTDTC_ACM | Diagnostic | Trouble | Codes
SEEK_UP | (+) | seek | button
SEC_STAT | Security | Status
RUN_POS | Ignition | Switch | - | Run | Position
PHONE_TA | Phone | Transceiver | Active
PHONE_SW | Phone | Switch
NAV_PRES | Navigation
MPHONE_SIG_STRGTH | %Microphone | Signal | Strength
MODE_SW | Mode | Switch
MENU_SW | Menu
INVLD_DATA | Invalid | Data
IGN_A/R | Ignition | Switch | Run | or | Accessory | Position
CCNT_ACM | Continuous | Codes
ANT_SIG | Antenna | Signal | Strength
ACM_STAT | ECU | Operating | States
ACC_POS | ACC | Position
pam
FNT_SENSInactive | Parking | aid | front | sensor | status
FRONT_TONEInactive | Front | Parking | Aid | Sounder
FRT_CONFIGNo | Front | Sensors | Configured
InhibitedNo | Inhibited
LC_DIST2550.00 | mmEcho | Value | for | Left | Corner | Sensor
LM_DIST2550.00 | mmEcho | Value | for | Left | Middle | Sensor
MODSTATEerror | Module | state
CCNT_PAM0 | Continuous | Codes
DisabledNo | Disabled
FLT_CONDNo | Fault | condition
DisturbedNo | Disturbed
PAM_SW_STOff | Parking | Aid | Cancel | Switch
PARK_SYSInactive | Parking | aid | system | status
RC_DIST2550.00 | mmEcho | Value | for | Right | Corner | Sensor
REAR_SENSerror | Parking | aid | rear | sensor | status
REAR_TONEInactive | Parking | Aid | Sounder
RM_DIST2550.00 | mmEcho | Value | for | Right | Middle | Sensor
SENSOR_SPL_V8.44 | VSensor | Supply | Voltage
SPEED_DEACTNo | Vehicle | Speed | Above | Deactivation | Threshold
SYS_OZUnknown | System | Output | Zone
TRAILINSNo | Trailer | installed
TRANSRVerror | Transmission | In | REVERSE
VBAT12.19 | VBattery | Voltage
bpm
BTH_CONTD | %Bluetooth | Reception | Signal | Strength
CCNT | number | of | continuous | trouble | codes | set
ECU | ECU | Operating | States
ONDEMDTC | Number | of | On | Demand | DTCs
SEC_STAT_BPM | Security | Status
ic
AVG_FUEL | Average | Fuel | Economy | - | Metric
Brake_Hardware | Brake | Hardware | Input | Status
EOT | Engine | Oil | Temperature
FUELLVL | Fuel | level
FUEL_ECON | Instantaneous | Fuel | Economy | - | Metric
FUEL_TYPE | Fuel | Type:Type | of | fuel | currently | used | by | the | vehicle.
HAZARD | Hazard | flasher | switch
HBEAMSW | High | Beam | Switch | Status
LHS_CURNT0.00 | ALH | Side | Indicator | Current | Draw
MENU_BUT | Button | 'MENU' | Pressed
ODO_M | Odometer
PBA_LMP | Park | Brake | Applied | Lamp
RT_SWITCH | right | turn | switch
SBLTMP | Safety | Belt | Indicator | Status
SPD_IND | Speedometer | Gauge | Indicator | Control
TEMP_GA | Temperature | Gauge
VEH_SPD | Vehicle | Speed
VBATT_VAL | system | battery | voltage | value
HVAC = 0x353 #can id 851
HVAC_off = 0xAB # [5] A 129 0 0 34 [171] 0 0 All Off
HVAC_TEMP = 0 #851 x4
HVAC_OUT = 0 #Outside Temp 851 x5
HVAC_FANSPEED = 0 #Fan speed 851 x8
HVAC_VENTSTATUS = 0 #Vent tatus 851 x1
VA = 0x4B # print('Foot Vents, Close Cabin')
VB = 0x2B # print('Foot Vents, Open Cabin')
VC = 0x2F # print('Window and Feet Vets, Open Cabin')
VD = 0x4F # print('Window and Feet Vents, Close Cabin')
VE = 0x5B # print('Face, Foot, Close Cabin')
VF = 0x3B # print('Face, Foot, Open Cabin')
VG = 0x33 # print('Face, Open Cabin')
VH = 0x53 # print('Face, Close Cabin')
VI = 0x27 # print('Window, Manual Fan')
VJ = 0x26 # print('Window, Auto Fan')
VK = 0x83 # print('A/C Off, Open Cabin')
VL = 0x8B # print('A/C Off, Foot Vents, Open Cabin')
VM = 0x8F # print('A/C Off, Foot and Window Vents, Open Cabin')
VN = 0x9B # print('A/C Off, Foot and Face Vents, Open Cabin')
VO = 0xA6 # print('A/C Off, Window Vents, Open Cabin')
VP = 0xA7 # print('A/C Off, Manual Fan, Open Cabin')
VQ = 0xC3 # print('A/C Off, Close Cabin')
VR = 0xCB # print('A/C Off, Foot Vents, Close Cabin')
VS = 0xCF # print('A/C Off, Foot and Window Vents, Close Cabin')
VT = 0xDB # print('A/C Off, Foot and Face Vents, Close Cabin')
VU = 0x43 # print('Auto, Close Cabin')
VW = 0x23 # print('Auto, Open Cabin')
icc
AC_SE | L_SWNot Pressed Air Conditioning Switch Status
AIRDI | ST_STNot Depressed Air distribution status
AM_SW | Inactive AMSwitch
AUTO_ | SWInactive Autoset
AUTO_ | SWInactive Air Conditioning Switch Status
BACK_ | HOME_SWOff Back/Home Button Pressed
CCNT_ | FDIM2 Continuous Codes
CC_AC | Not Depressed Air Conditioning Switch Status
CC_FA | N+Off Fan +
CC_FL | OORNot Depressed Floor
CC_FL | RDEFOff Floor/Defrost
CC_MO | DEDNOff Down
CC_OF | FOff OFF
CC_PA | NELOff Panel Face
CC_PN | LFLROff Panel Face or Floor
CC_PT | EMP+Off Passenger Temperature Increment
CD_SW | Inactive CDSwitch
CLS_L | OCKOff Central Locking Switch (LOCK)
CLS_U | NLOCKOff Central Locking Switch (UNLOCK)
DOMEL | MP_SWInactive Dome Lamp Switch
DTEMP | _DECROff Driver Temp Down
DTEMP | _INCROff Driver Temp Up
EJECT | _SWInactive Eject Switch
FAN_D | ECR_SWOff Blower Down Switch
FDIM_ | StateDiagnostic ECU Operating States
FM_SW | Inactive FMSwitch
FRNT_ | DMIST_SWOff Front Demist Switch
HAZ_S | WInactive Air Conditioning Switch
LCD_S | EG_DISPLerror LCD Segment Display
LOAD_ | SWInactive Load Switch
MENU_ | SWInactive Menu Switch
OK_SW | Inactive OK Switch
PLUS_ | SWInactive PlusSwitch
POWER | _SWInactive Power Switch
PRE1_ | SWInactive Preset 1 button
PRE2_ | SWInactive Preset 2 button
PRE3_ | SWInactive Preset 3 button
PRE4_ | SWInactive Preset 4 button
PRE5_ | SWInactive Preset 5 button
PRE6_ | SWInactive Preset 6 button
PTMP_ | DOWNOff Pass Temp Down
REAR_ | DEM_SWNot Depressed Rear Demist Switch
RECIR | CNot Depressed Recirculation Switch
RTEMP | _SELNot Pressed Rear Temperature Select Input
SCAN_ | SWInactive Scan/AS Switch
SEEK_ | DOWNInactive Seek Down Switch
SEEK_ | INInactive Seek Increase Switch
TRAC_ | SWNot Depressed Traction control system disable switch
TUNE_ | DNInactive Tune Decrease Switch
TUNE_ | UPInactive Tune Increase Switch
VOLD_ | SWInactive Volume Decrease Switch
VOLI_ | SWInactive Volume Increase Switch
ic
Brake | _HardwareNormal operation Brake Hardware Input Status
EOT- | 39 °CEngine Oil Temperature
FUELL | VL34.12 %Fuel level
FUEL_ | ECON0.0 L/100kmInstantaneous Fuel Economy - Metric
FUEL_ | TYPEGasoline/Petrol Fuel Type:Type of fuel currently used by the vehicle.
HAZAR | DInactive Hazard flasher switch
HBEAM | SWInactive High Beam Switch Status
LHS_C | URNT0.00 ALH Side Indicator Current Draw
MENU_ | BUTInactive Button 'MENU' Pressed
ODO_M | 194417.2 kmOdometer
PBA_L | MPOff Park Brake Applied Lamp
RT_SW | ITCHInactive right turn switch
SBLTM | POff Safety Belt Indicator Status
SPD_I | ND0.0 km/hSpeedometer Gauge Indicator Control
TEMP_ | GA19.61 %Temperature Gauge
VEH_S | PD29.0 km/hVehicle Speed
VBATT | _VAL11.90 Vsystem battery voltage value
AUTOL | MPSWActive Autolamp Switch Status
CCNT | 6 number of continuous trouble codes set
CLU_S | TATDiagnostic ECU Operating States
DIST_ | 2_DEST0 Distance to Destination
DOWN_ | ARROW_BUTInactive DOWN ARROW Button Pressed
ENTER | _BUTInactive Enter Button
EXTLA | MPSWNo Exterior Lamp, Night (True)/Day (False)
FOG S | WOff Fog Lamp Switch Test
FUEL_ | CONSUM18.7 L/100kmFuel Consumed
FUEL_ | MODELitres/Hr Fuel Economy Display Mode
FUEL_ | SNDR568 ΩFuel sender
LCD_D | SPLerror LCD Segment Display
LCD_L | EVEL83.92 %LCD Illumination Level
LT_SW | ITCHInactive left turn switch
OIL_G | AUGE_PP2.1 kPaOil Pressure Gauge Pointer Placement
PWM_D | UTY10.00 %PWM Duty Cycle 1
PWM_D | UTY283.92 %PWM Duty Cycle 2
PWM_I | LLU0.00 %Illumination PWM Value
P_LMP | _SWInactive Parking lamps
RHS_C | URNT0.00 ARH Side Indicator Current Draw
SELTE | STDTC0 Number of Trouble Codes Set Due to Diagnostic Test
TEMP_ | IND62 °CEngine Temperature Gauge Pointer Place
TRANS | GEARUnknown Gear selected
TRANS | GEARUnknown Gear selected
TRIPB | _MET1515.7 kmVehicle Trip Odometer - B - Metric
TRIP_ | CMP167.3 kmTrip computer
TRIP_ | ODO_BUTInactive Trip Odometer Pressed
TRIP_ | MET8055.7 kmVehicle Trip Odometer - Metric
UP_AR | ROW_BUTInactive UP ARROW Button Pressed
VSS0 | .0 km/hVehicle Speed
bem
ANTIS | CANOff Anti-Scan Function
AUTOO | UTSTOff Auto Lamp Output Status
BATSAVRLY | VRLYOn Battery Saver Relay Status.
BEM_STAT | TATDiagnostic ECU Operating States
DECKLIDOS | IDOSOff Luggage compartment lid /Luggage compartment Ajar
DLOCK_ST | _STLocked Driver Door Lock Status
HOOD_SW | SWYes Hood Ajar Switch
HORNRLY | LYOff Horn Control Driver
IGN_SW | WRun Ignition switch position
THEFTSMOBIL | SMOBIL Anti-Theft Status
ILLENTRLY | TRLYOff Illuminated entry relay circuit
LF_AJAR | ARNo Left front door ajar switch status.
LRDR_SW | SWNo Left Rear door ajar switch status.
RF_AJAR | ARNo Right front door ajar switch status.
RRDR_SW | SWNo Right rear door ajar switch status.
RWASH_SW | _SWOn Rear window wiper /washer switch, input
R_WP- | SWOn Rear wiper input switch status
TRUNK | I_SWInactive Trunk Release Input Switch
WASHP | UMPOff Washer Pump Relay Circuit
T_AJA | RNo Liftgate ajar switch status
WIND_ | OSEnable Window Driver Output State
BACKL | _SWInactive Heated Backlight Switch
CCNT_ | GEM0 Continuous Codes
HEAT_ | BCKOff Rear Defrost Relay Circuit
N_KEY | CODE2 Number of keys stored
PCM_I | DYes PCM ID Status Stored
PCM_R | EQYes PCM Request Received
PCM_V | FYYes PCM Verify OK
TRANS | GEARUnknown Gear selected
WASH_ | SWInactive Washer pump switch status
WFLUI | DLow Washer Fluid Level
WPRMT | RSTSInactive Wiper Motor Switch
WPRPR | KSTSYes Wiper in Park Position
WPRUN | Off Wiper Run Relay Driver State
WP_CO | NT1 FRONT WIPER DELAY.
WP_ST | ATOFF Front Wiper System.
pam
FRONT_TONE | _TONEInactive Front Parking Aid Sounder
FRT_CONFIH | ONFIGNo Front Sensors Configured
Inhibited | itedNo Inhibited
LC_DIST | ST2550.00 mmEcho Value for Left Corner Sensor
LM_DIST | ST2550.00 mmEcho Value for Left Middle Sensor
MODSTATE | ATEerror Module state
CCNT_PAM | PAM2 Continuous Codes
Disabled | ledNo Disabled
FLT_COND | ONDNo Fault condition
Disturbed | rbedNo Disturbed
PAM_SW_ST | W_STOff Parking Aid Cancel Switch
PARK_SYS | SYSActive Parking aid system status
RC_DIST | ST2550.00 mmEcho Value for Right Corner Sensor
REAR_SENSE | SENSYES Parking aid rear sensor status
REAR_TONE | TONEInactive Parking Aid Sounder
RM_DIST | ST2550.00 mmEcho Value for Right Middle Sensor
SENSOR_SPL_V | R_SPL_V8.44 VSensor Supply Voltage
SPEED_DEACT | _DEACTNo Vehicle Speed Above Deactivation Threshold
SYS_OZ | ZOUT System Output Zone
TRAILINS | INSNo Trailer installed
TRANSRV | RVYES Transmission In REVERSE
VBAT | 11.75 VBattery Voltage
DEACT | ISYerror Deactivate System
D | TX | Module
2000000 | ACM
Recieve | Data
Defines | if | RDS | is | available | to
display
CAN | Label
Check
AudioTunedFrequency | y
AudioTunerBandPreset | y
AudioFMFrequencyStep | y
RDS_PSN_State | y
2F2 | ACM | AudioCurrentMediaMode | y
2F9 | ACM | MP3_Folder | y
MP3_Track | y
307 | FDM | HazardSwitch | y
IllumBatsaverRequest_MS | y
309 | ACM | AudioRDS_PSName_1-_8 | y
30D | ACM | CD_TrackNumber | y
CD_Type | y
CD_PlayingNow | y
Sonar | park | failed | ParkFailed | y
Sonar | park | disabled | ParkInhibited | y
Sonar | park | disabled | ParkDisturbed | y
Sonar | park | disabled | ParkDisabled | y
Front | right | door | RFD_Ajar | Y
Front | left | door | LFD_Ajar | Y
Rear | right | door | RRD_Ajar | Y
Rear | left | door | LRD_Ajar | Y
Boot | BootTailgateAjar | y
Head_lamp_fail | y
HazardOnRequest | y
Priority_key_1 | and | Priority_key_2 | y
Security | light. | SmartShieldLED_Request | y
Day/Night | illumination | mode | IllumMode | y
BonnetAjar | y
Defines | if | single | or | 6 | CD
360
403
PAM
BEM
Right | front | door | locked
406
720
BEM
Tester_MS
IC | diagnostics | RX
Version:2008 | Falcon | Workshop | Manual
RFD_Locked | y
SeatbeltStatusRearLeft | y
SeatbeltStatusRearCentre | y
SeatbeltStatusRearRight | y
IC_DiagSig_Rx | y

## highspeed
CAN_dec | CAN_id | CAN_dlc | CAN_data | CAN_var | CAN_rx | CAN_tx | CAN_Label | CAN_bus | Speed | Function | Comment | Freq_ms
| 0x085 | [8] | 03 D7 85 7C 03 1B 83 1C |  |  |  |  | HS-CAN-Private | 500KBPS
| 0x090 | [8] | 08 E5 00 13 80 00 00 00 |  |  |  |  | HS-CAN-Private | 500KBPS
| 0x097 | [8] | 01 70 00 2F 01 75 00 25 |  |  |  |  | HS-CAN-Private | 500KBPS
| 0x0FC | [8] | 03 00 00 00 00 00 00 00 |  |  |  |  | HS-CAN-Private | 500KBPS
| 0x120 | [8] | 01 75 00 00 00 00 00 00 |  |  |  |  | HS-CAN-Private | 500KBPS
[8 empty] | HS-CAN-Private | 500KBPS
[8 empty] | HS-CAN-Private | 500KBPS
[8 empty] | HS-CAN-Private | 500KBPS
[8 empty] | HS-CAN-Private | 500KBPS
296 | 0x128 | [8] |  | 0x0E, FF |  | IC | HighBeamStatus | HS-MS CAN | 125KBPS
296 | 0x128 |  |  | [0] = 0x06 |  | IC | FogLampStatus | HS-MS CAN | 125KBPS
296 | 0x128 |  |  | [0] = 0x02 |  | IC | ParkAndLowBeamStatus | HS-MS CAN | 125KBPS
296 | 0x128 | [8] | 0x01 FF 00 00 00 00 00 00 | [0] = 0x01, [1] = 0xFF |  | IC | AutoHeadlampSwitchStatus | HS-MS CAN | 125KBPS | Lights On Auto | Lights On Auto
296 | 0x128 |  |  |  |  | IC | IllumLevelDisplay | HS-MS CAN | 125KBPS
296 | 0x128 |  |  |  |  | IC | IllumLevelSwitch | HS-MS CAN | 125KBPS
296 | 0x128 |  |  |  |  | IC | TurnStalkSwitchStatus | HS-MS CAN | 125KBPS
296 | 0x128 |  |  |  |  | IC | RearBeltMinderStatus | HS-MS CAN | 125KBPS
296 | 0x128 | [8] | 0x02 0C AE 00 00 00 00 00 |  |  |  | Headlights On | HS-MS CAN | 125KBPS | Headlights On
296 | 0x128 | [8] | 0x01 FF 00 00 00 00 00 00 | [0] = 0x01 |  |  | Lights On Auto | MS-CAN | 125KBPS | Lights On Auto
296 | 0x128 | [8] | 0x02 FF 00 00 00 00 00 00 | [0] = 0x02 |  |  | LightsOn | MS-CAN | 125KBPS | LightsOn
296 | 0x128 | [8] | 0x06 FF 00 00 00 00 00 00 | [0] = 0x06 |  |  | FogLampOn | MS-CAN | 125KBPS | FogLampOn
296 | 0x128 | [8] | 0x0E FF 00 00 00 00 00 00 | [0] = 0x0E |  |  | High Beams on | MS-CAN | 125KBPS | High Beams on
296 | 0x128 | [8] | 0x00 FF 00 0x08 00 00 00 00 | [3] = 0xFF |  |  | Left Indicator | MS-CAN | 125KBPS | Left Indicator
296 | 0x128 | [8] | 0x00 FF 00 0x10 00 00 00 00 | [3] = 0x10 |  |  | Right Indicator | MS-CAN | 125KBPS | Right Indicator
| 0x12D |  | 81 00 00 00 00 00 00 00 | [5 empty] | 500KBPS
| 0x200 |  | 03 45 02 51 03 40 C0 00 |  |  | PCM | CrankStatusPCM_HS | HS-CAN | 500KBPS |  | msg 0x200 details (FG Falcon only):
| 0x207 |  | 00 00 00 00 00 00 00 00 |  |  | PCM | Engine_RPM_HS | HS-CAN | 500KBPS |  | Bytes 1 & 2 : (Actual Wheel Torque in N-M / Wheel torque to Engine torque) + 512.0
| 0x207 |  |  |  |  | PCM | VehicleSpeed_HS | HS-CAN | 500KBPS |  | Bytes 3 & 4: (Minimum Wheel Torque in N-M / Wheel torque to Engine torque) + 512.0
| 0x210 | [8] | 21 E0 F8 00 10 21 E0 00 | [5 empty] | 500KBPS
| 0x210 |  |  |  |  | ABS | EBD_Failed | HS-CAN | 500KBPS |  | Bytes 5 & 6: (Maximum Wheel Torque in N-M / Wheel torque to Engine torque) + 512.0
| 0x210 |  |  |  |  | ABS | ABS_Failed | HS-CAN | 500KBPS |  | Byte 7: Flags:
| 0x210 |  | ?e |  |  | ABS | TCS_DisabledByUser | HS-CAN | 500KBPS |  | 0x80 = Torque type is Engine Torque
| 0x210 |  |  |  |  | ABS | TCS_Event | HS-CAN | 500KBPS |  | 0x40 = torque calculation includes losses (inertia,...)
| 0x210 |  |  |  |  | ABS | TCS_Failed | HS-CAN | 500KBPS |  | 0x20 = Catalyst protection active
| 0x210 |  |  |  |  | ABS | VDC_DisabledByUser | HS-CAN | 500KBPS |  | Bottom 2 bits are crank status. Still checking this but I believe it is: 0 = no crank, 1 = crank pending, 2 = low voltage cranking
| 0x210 |  |  |  |  | ABS | VDC_Evemt | HS-CAN | 500KBPS |  | Byte 8: non 0 => key off timer in minutes (rounded up to next minute)
| 0x210 |  |  |  |  | ABS | VDC_Failed | HS-CAN | 500KBPS
| 0x230 |  |  |  |  | TCM | TransGearPosition_HS | HS-CAN | 500KBPS
| 0x230 |  |  |  |  | TCM | TransOverheat | HS-CAN | 500KBPS
| 0x230 |  |  |  |  | TCM | TransFault | HS-CAN | 500KBPS
| 0x230 |  |  |  |  | TCM | TransMode | HS-CAN | 500KBPS
| 0x340 | [8] | 00 1A 00 00 00 00 00 00 |  |  | PCM | RIL_RQST | HS-CAN | 500KBPS
| 0x340 |  |  |  |  | RCM | RIL_STAT | HS-CAN | 500KBPS
| 0x340 |  |  |  |  | RCM | SEATBLT_INDCTR_RQST | HS-CAN | 500KBPS | RCM Seatbelt Indicator Request
| 0x340 |  |  |  |  | RCM | SEATBLT_CHIME_RQST | HS-CAN | 500KBPS | Seatbelt Warning Request
| 0x340 |  |  |  |  | RCM | BLTMNDR_PRGRM_CONFRM_RQST | HS-CAN | 500KBPS | Seatbelt Mode Enabl Disable
| 0x340 |  |  |  |  | RCM | RCM_STAT_DPLY_ENABLED_RCRD_HS | HS-CAN | 500KBPS | Fuel Cutoff
| 0x350 | [8] | 04 00 00 00 00 00 00 00 |  |  | IC | SEATBEAT_INDICATR_STAT | HS-CAN | 500KBPS
| 0x350 |  |  |  |  | IC | RSTRNT_SEATBLTWRNCHME_STAT | HS-CAN | 500KBPS
| 0x353 | [8] | 03 FE 3A 25 14 8E 19 81 | [5 empty] | 500KBPS
|  |  | 03 FE 3A 25 14 8E 19 81 | [5 empty] | 500KBPS
| 0x403 | [8] | 82 04 82 24 24 00 00 00 | [5 empty] | 500KBPS
| 0x407 | [8] | [6 empty] | 500KBPS
| 0x425 |  | 00 FF FF FF FF 02 80 00 |  |  | PCM | Cruise | HS-CAN | 500KBPS
| 0x425 |  |  |  |  | PCM | CruiseTargetSetSpeed | HS-CAN | 500KBPS
| 0x425 |  |  |  |  | PCM | TurboBoostPressure | HS-CAN | 500KBPS
| 0x425 |  |  |  |  | PCM | InstantEconomyMode | HS-CAN | 500KBPS
| 0x425 |  |  |  |  | PCM | InstantEconomy | HS-CAN | 500KBPS
| 0x427 |  | 19 3A D7 CA 02 00 50 00 |  |  | PCM | EngineCoolantTemperature | HS-CAN | 500KBPS
| 0x427 |  |  |  |  | PCM | ODO_Count | HS-CAN | 500KBPS
| 0x427 |  |  |  |  | PCM | ALT_FAILURE_STAT | HS-CAN | 500KBPS
| 0x427 |  |  |  |  | PCM | OilPressureWarning | HS-CAN | 500KBPS
| 0x427 |  |  |  |  | PCM | EngineOverheat | HS-CAN | 500KBPS
| 0x427 |  |  |  |  | PCM | ETC_Warning | HS-CAN | 500KBPS
| 0x427 |  |  |  |  | PCM | ImmobLamp | HS-CAN | 500KBPS
| 0x427 |  |  |  |  | PCM | MIL_Lamp | HS-CAN | 500KBPS
| 0x427 |  |  |  |  | PCM | FuelPulse | HS-CAN | 500KBPS
| 0x427 |  |  |  |  | PCM | SEATBEAT_INDICATR_STAT | HS-CAN | 500KBPS
| 0x427 |  |  |  |  | PCM | EngineOilPressure | HS-CAN | 500KBPS
| 0x437 |  | 0F 1A 01 00 00 00 00 81 |  |  | IC | DampedFuelLevel | HS-CAN | 500KBPS
| 0x437 |  |  |  |  | IC | InstFuelValue | HS-CAN | 500KBPS
| 0x437 |  |  |  |  | IC | FuelSenderFail | HS-CAN | 500KBPS
| 0x437 |  |  |  |  | IC | ParkBrakeOn_HS | HS-CAN | 500KBPS
| 0x437 |  |  |  |  | IC | MaxLitres | HS-CAN | 500KBPS
| 0x44D | [8] | 00 40 00 00 32 B0 47 C7 |  |  | PCM | EngineOilTemperature | HS-CAN | 500KBPS
| 0x453 | [8] | 00 00 00 00 02 E6 D2 00 |  |  | IC | ODO | HS-CAN | 500KBPS
| 0x453 |  |  |  |  | IC | ODO_Overflow | HS-CAN | 500KBPS
| 0x4B0 | [8] | 00 00 00 00 00 00 00 00 | [5 empty] | 500KBPS
| 0x623 | [8] | 36 44 12 7D 00 00 00 00 | [5 empty] | 500KBPS
| 0x640 | [8] | 50 60 00 77 40 0C 86 00 |  |  | PCM | ManualTrans | HS-CAN | 500KBPS
| 0x650 | [8] | 10 36 44 01 06 00 00 00 | [5 empty] | 500KBPS
| 0x6F6 |  | 15 45 EC 0F C4 59 60 22 |  |  | PCM | ImmobTransfer_PCM_1 to 8 | HS-CAN | 500KBPS
1782 | 6f6 | [7 empty] | 500KBPS
1782 | 6f8 | [7 empty] | 500KBPS
1784 | 6fc | [7 empty] | 500KBPS
1788 | [8 empty] | 500KBPS
500KBPS

## midspeed
MS-CAN | CAN_id | CAN_dlc | CAN_data | CAN_var | CAN_rx | CAN_tx | CAN_Label | CAN_bus | Speed | Function | Comment | Freq_ms
Example | 0xFFF | [x] | 0x00[0] [1] [2] [3] [4] [5] [6] [7] | [0] = 0xFF | RX | TX | CanLabelExample | vcan0 | 125KBPS
296 | 0x128 | [8] | 0E FF 00 00 00 00 00 00 | 0x0E, FF |  | IC | HighBeamStatus | HS-MS CAN | 125KBPS
296 | 0x128 | [8] | 06 FF 00 00 00 00 00 00 | [0] = 0x06 |  | IC | FogLampStatus | HS-MS CAN | 125KBPS
296 | 0x128 | [8] | 02 FF 00 00 00 00 00 00 | [0] = 0x02 |  | IC | ParkAndLowBeamStatus | HS-MS CAN | 125KBPS
296 | 0x128 | [8] | 01 FF 00 00 00 00 00 00 | [0] = 0x01, [1] = 0xFF |  | IC | AutoHeadlampSwitchStatus | HS-MS CAN | 125KBPS | Lights On Auto | Lights On Auto
296 | 0x128 | [8] |  |  |  | IC | IllumLevelDisplay | HS-MS CAN | 125KBPS
296 | 0x128 | [8] |  |  |  | IC | IllumLevelSwitch | HS-MS CAN | 125KBPS
296 | 0x128 | [8] |  |  |  | IC | TurnStalkSwitchStatus | HS-MS CAN | 125KBPS
296 | 0x128 | [8] |  |  |  | IC | RearBeltMinderStatus | HS-MS CAN | 125KBPS
296 | 0x128 | [8] | 02 0C AE 00 00 00 00 00 |  |  | IC | Headlights On | HS-MS CAN | 125KBPS | Headlights On
296 | 0x128 | [8] | 01 FF 00 00 00 00 00 00 | [0] = 0x01 |  | IC | Lights On Auto | MS-CAN | 125KBPS | Lights On Auto
296 | 0x128 | [8] | 02 FF 00 00 00 00 00 00 | [0] = 0x02 |  | IC | LightsOn | MS-CAN | 125KBPS | LightsOn
296 | 0x128 | [8] | 06 FF 00 00 00 00 00 00 | [0] = 0x06 |  | IC | FogLampOn | MS-CAN | 125KBPS | FogLampOn
296 | 0x128 | [8] | 0E FF 00 00 00 00 00 00 | [0] = 0x0E |  | IC | High Beams on | MS-CAN | 125KBPS | High Beams on
296 | 0x128 | [8] | 00 FF 00 08 00 00 00 00 | [3] = 0xFF |  | IC | Left Indicator | MS-CAN | 125KBPS | Left Indicator
296 | 0x128 | [8] | 00 FF 00 10 00 00 00 00 | [3] = 0x10 |  | IC | SeatBeltStatus | MS-CAN | 125KBPS | Right Indicator
722 | 0x2D2 | [8] | ?? | ? |  |  | ? | MS-CAN | 125KBPS
724 | 0x2D4 | [8] | 0x00 00 00 10 10 00 00 00 | ? |  |  | ? | MS-CAN | 125KBPS
724 | 0x2D4 | [8] | 0x00 00 00 00 00 00 00 00 | ? |  |  | ? | MS-CAN | 125KBPS
724 | 0x2D4 | [8] | ? | ? |  |  | ? | MS-CAN | 125KBPS
724 | 0x2D4 | [8] | ? | ? |  |  | ? | MS-CAN | 125KBPS
738 | 0x2E2 | [8] | 0x00 00 00 00 00 00 00 00 | ? |  | ACM | ? | MS-CAN | 125KBPS
738 | 0x2E2 | [8] | 0x04 E3 00 00 00 00 00 00 | ? |  | ACM | ? | MS-CAN | 125KBPS
742 | 0x2E6 | [8] | 34 8A 12 00 00 00 00 00 | “4.......” |  | ACM | ? | MS-CAN | 125KBPS | 52 10 18 00 00 00 00 00 | ASCII Data
742 | 0x2E6 | [8] | ? | ? |  | ACM | AudioTunedFreqency | MS-CAN | 125KBPS
742 | 0x2E6 | [8] | ? | ? |  | ACM | AudioTunerBandPreset | MS-CAN | 125KBPS
742 | 0x2E6 | [8] | ? | ? |  | ACM | AudioFMFrequencyStep | MS-CAN | 125KBPS
742 | 0x2E6 | [8] | ? | ? |  | ACM | RDS_PSN_State | MS-CAN | 125KBPS
748 | 0x2EC | [8] | 00 00 00 80 00 00 00 10 | [7] = 0x10 |  | ACM | SWC Mode Button | MS_CAN | 125KBPS | SWC Mode Button
748 | 0x2EC | [8] | 32 1E 34 1E 32 DA 00 00 | ? |  | ACM | ? | MS_CAN | 125KBPS
748 | 0x2EC | [8] | ? | ? |  | ACM | ? | MS_CAN | 125KBPS
748 | 0x2EC | [8] | 02 9F 03 03 03 CA 00 00 | ? |  | ACM | ? | MS-CAN | 125KBPS | “2.4.2...” | ASCII Data
751 | 0x2EF | [8] | 04 E3 06 4E 08 1D 00 00 | ? |  | ACM | MODE BTN | MS-CAN | 125KBPS
754 | 0x2F2 | [8] | 00 FF 00 10 00 00 00 00 | [0] =Volume Level |  | ACM | Volume Level | MS_CAN | 125KBPS
754 | 0x2F2 | [8] | 04 0A 0D 0A 09 49 08 05 | ? |  | ACM | ? | MS-CAN | 125KBPS
754 | 0x2F2 | [8] | 00 00 00 00 00 00 41 00 | [6]] = Media Mode |  | ACM | AudioCurrentMediaMode | MS-CAN | 125KBPS | 41 = Aux, 45 = Radio
754 | 0x2F2 | [8] | 02 E3 06 4E 08 1D 00 09 | [7] = 0x08 |  | ACM | SWC SeekUp | MS-CAN | 125KBPs | SWC SeekUp
754 | 0x2F2 | [8] | 02 E3 06 4E 08 1D 00 11 | [7] = 0x10 |  | ACM | SWC VolumeUp | MS-CAN | 125KBPs | SWC VolumeUp
754 | 0x2F2 | [8] | 02 E3 06 4E 08 1D 00 19 | [7] = 0x18 |  | ACM | SWC VolumeDown | MS-CAN | 125KBPs | SWC VolumeDown
754 | 0x2F2 | [8] | 02 E3 06 4E 08 1D 68 00 | [6] = 0x68 |  | ACM | SWCPhone Button | MS-CAN | 125KBPs | SWCPhone Button
754 | 0x2F2 | [8] | 02 E3 06 4E 08 1D 01 48 | [6] = 0x01, [7] = 0x48 |  | ACM | SWC Mode Button | MS-CAN | 125KBPs | SWC Mode Button
756 | 0x2F4 | [8] | 30 00 FF FF FF FC 00 00 |  |  | ACM | ? | MS-CAN | 125KBPS
756 | 2F4 |  |  |  |  | ACM |  | MS-CAN | 125KBPS
| 0x2F5 | [8] | 10175475726E2055 | ? |  |  | ? | MS_CAN | 125KBPS
| 0x2F5 | [8] | 10175475726E2055 | ? |  |  | ? | MS_CAN | 125KBPS
| 0x2F5 | [8] | 10184D656C205472 | ? |  |  | ? | MS_CAN | 125KBPS
| 0x2F5 | [8] | 10184D656C205472 | ? |  |  | ? | MS_CAN | 125KBPS
| 0x2F6 | [8] | 300A000000000000 | ? |  | ACM | ? | MS_CAN | 125KBPS
761 | 2F9 | [8] | ? | ? |  | FEM |  | MS-CAN | 125KBPS
761 | 0x2F9 | [8] | ? | ? |  | FEM | MP3_Track | MS-CAN | 125KBPS
761 | 0x2F9 | [8] | ? | ? |  | FEM | MP3_Folder | MS-CAN | 125KBPS
764 | 0x2FC | [8] | 00 00 01 00 1F 00 02 04 |  |  | ACM | Default (Audio Controls) (Audio Off State) | MS-CAN | 125KBPS
764 | 0x2FC | [8] | 00 80 01 00 1F 00 02 04 | [0] =0x00,[1] = 0x80 |  | ACM | Eject CD | MS-CAN | 125KBPS | Eject CD
764 | 0x2FC | [8] | 00 40 01 00 1F 00 02 04 | ` |  | ACM | Load CD | MS-CAN | 125KBPS | Load CD
764 | 0x2FC | [8] | 40 00 01 00 1F 00 02 04 | [0] = 0x40 |  | ACM | SCN/AS Button | MS-CAN | 125KBPS | SCN/AS Button
764 | 0x2FC | [8] | 80 00 01 00 1F 00 02 04 | [0] = 0x80 |  | ACM | CD/AUX Button | MS-CAN | 125KBPS | CD/AUX Button
764 | 0x2FC | [8] | 20 00 01 00 1F 00 02 04 | [0] = 0x20 |  | ACM | FM/AM Button | MS-CAN | 125KBPS | FM/AM Button
764 | 0x2FC | [8] | 00 00 01 81 1F 00 02 04 | [3] = 0x81 |  | ACM | Volume Down | MS-CAN | 125KBPS | Volume Down
764 | 0x2FC | [8] | 00 00 01 41 20 00 02 04 | [3] = 0x41, [4] = 0x20 |  | ACM | Volume Up | MS-CAN | 125KBPS | Volume Up
764 | 0x2FC | [8] | 08 00 01 00 1F 00 02 04 | [0] = 0x08 |  | ACM | Seek Down | MS-CAN | 125KBPS | Seek Down
764 | 0x2FC | [8] | 04 00 01 00 1F 00 02 04 | [0] = 0x04 |  | ACM | Seek Up | MS-CAN | 125KBPS | Seek Up
764 | 0x2FC | [8] | 10 00 01 00 00 00 02 04 | [0] = 0x10 |  | ACM | Menu Button | MS-CAN | 125KBPS | Menu Button
764 | 0x2FC | [8] | 00 00 21 00 00 00 02 04 | [2] = 0x21 |  | ACM | OK Button | MS-CAN | 125KBPS | OK Button
764 | 0x2FC | [8] | 10 00 10 00 03 00 00 04 | [0] = 0x01, [2] = 0x01, [4] = 0x03, [6] = 0x00 |  | ACM | Power Button | MS-CAN | 125KBPS | Power Button
764 | 0x2FC | [8] | 00 00 01 00 03 00 00 04 | [2] = 0x01, [4] = 0x03, [6] = 0x00 |  | ACM | Audio On State | MS-CAN | 125KBPS
764 | 0x2FC | [8] | 00 00 01 00 1F 00 00 04 | [2] = 0x00, [6] = 0x00 |  | ACM | Audio Off State | MS-CAN | 125KBPS
775 | 0X307 | [8] | 00 00 01 80 00 00 00 00 | [2] = 0x01 |  | FDIM | HazardSwitch | MS-CAN | 125KBPS | HazardSwitch
775 | 0x307 | [8] | 00 00 00 80 00 00 00 00 | [0] = 0x00, [1] = 0x00, [2] = 0x00 |  | FDIM | Default - Controls | MS-CAN | 125KBPS
775 | 0x307 | [8] | 00 04 00 80 00 00 00 00 | [1] = 0x04 |  | FDIM | Fan Speed Decrease | MS-CAN | 125KBPS | Fan Speed Decrease
775 | 0x307 | [8] | 00 08 00 80 00 00 00 00 | [1] = 0x08 |  | FDIM | Fan Speed Increase | MS-CAN | 125KBPS | Fan Speed Increase
775 | 0x307 | [8] | 40 00 00 80 00 00 00 00 | [0] = 0x40 |  | FDIM | Change Close/Open Cabin | MS-CAN | 125KBPS | Change Close/Open Cabin
775 | 0x307 | [8] | 00 10 00 80 00 00 00 00 | [1] = 0x10 |  | FDIM | Off Button | MS-CAN | 125KBPS | Off Button
775 | 0x307 | [8] | 80 00 00 80 00 00 00 00 | [0] = 0x80 |  | FDIM | A/C Button | MS-CAN | 125KBPS | A/C Button
775 | 0x307 | [8] | 00 20 00 80 00 00 00 00 | [1] = 0x20 |  | FDIM | Auto Button | MS-CAN | 125KBPS | Auto Button
775 | 0x307 | [8] | 02 00 00 80 00 00 00 00 | [0] = 0x02 |  | FDIM | Window Defog Button | MS-CAN | 125KBPS | Window Defog Button
775 | 0x307 | [8] | 00 80 00 80 00 00 00 00 | [1] = 0x80 |  | FDIM | Cycle Vents (Feet/Face) | MS-CAN | 125KBPS | Cycle Vents (Feet/Face)
775 | 0x307 | [8] | 20 00 00 80 00 00 00 00 | [0] = 0x20 |  | FDIM | Rear Demister On/Off | MS-CAN | 125KBPS | Rear Demister On/Off
775 | 0x307 | [8] | 00 00 40 80 00 00 00 00 | [2] = 0x40 |  | FDIM | Lower Temp (Cold Button) | MS-CAN | 125KBPS | Lower Temp (Cold Button)
775 | 0x307 | [8] | 00 00 80 80 00 00 00 00 | [2] = 0x80 |  | FDIM | Raise Temp (Heat Button) | MS-CAN | 125KBPS | Raise Temp (Heat Button)
775 | 0x307 | [8] | 00 00 00 84 00 00 00 00 | [3] = 0x84 |  | FDIM | Unlock Button | MS-CAN | 125KBPS | Unlock Button
775 | 0x307 | [8] | 00 00 00 C0 00 00 00 00 | [3] = 0xC0 |  | FDIM | Lock Button | MS-CAN | 125KBPS | Lock Button
775 | 0x307 | [8] | 00 00 00 90 00 00 00 00 | [3] = 0x90 |  | FDIM | DSC Button (Needs to be held) | MS-CAN | 125KBPS | DSC Button (Needs to be held)
775 | 0x307 | [8] | 00 00 00 A0 00 00 00 00 | [3] = 0xA0 |  | FDIM | Interior Lights | MS-CAN | 125KBPS | Interior Lights
775 | 0x307 | [8] | 00 00 01 80 00 00 00 00 | [2] = 0x01 |  | FDIM | Hazard Lights On/Off | MS-CAN | 125KBPS | Hazard Lights On/Off
775 | 0X307 | [8] | 00 00 01 00 00 00 00 00 | ? |  | FDIM | ? | MS-CAN | 125KBPS
775 | 0X307 |  | ? | ? |  | FDIM | IllumBatsaverRequest_MS | MS-CAN | 125KBPS
777 | 0X309 | [8] | 20 20 20 20 20 20 20 20 | ? |  | ACM | AudioRDS_PSName_1-_8 | MS-CAN | 125KBPS | Radio Data Service
777 | 0x309 | [8] | 4E 6F 76 61 31 30 30 20 | ? |  | ACM | “Nova 100” | MS-CAN | 125KBPS | Radio Station Name | ASCII Data
777 | 0x309 | [8] | 54 72 69 70 6C 65 20 4D | ? |  | ACM | “Triple M” | MS-CAN | 125KBPS | Radio Station Name | ASCII Data
777 | 0x309 | [8] | 47 4F 4C 44 31 30 34 33 | ? |  | ACM | “GOLD1043” | MS-CAN | 125KBPS | Radio Station Name | ASCII Data
777 | 0x309 | [8] | 54 68 65 20 46 6F 78 20 | ? |  | ACM | “The Fox“ | MS-CAN | 125KBPS | Radio Station Name | ASCII Data
779 | 0x30B | [8] | 00 00 02 00 00 03 08 00 | ? |  | ? | ? | MS-CAN | 125KBPS |  | ASCII Data
779 | 0x30B | [8] | 58 00 10 73 B2 03 F8 58 | ? |  | ? | X..s...X | MS-CAN | 125KBPS |  | ASCII Data
779 | 0x30B | [8] | 00 00 02 00 00 03 08 00 | ? |  | ? | ? | MS-CAN | 125KBPS |  | ASCII Data
779 | 0x30B | [8] | 00 00 02 00 00 03 08 00 | ? |  | ? | ? | MS-CAN | 125KBPS |  | ASCII Data
779 | 0x30B | [8] | 00 00 02 00 00 03 08 00 | ? |  | ? | ? | MS-CAN | 125KBPS |  | ASCII Data
779 | 0x30B | [8] | 00 00 02 00 00 03 08 00 | ? |  | ? | ? | MS-CAN | 125KBPS |  | ASCII Data
779 | 0x30B | [8] | 00 00 02 00 00 03 08 00 | ? |  | ? | ? | MS-CAN | 125KBPS |  | ASCII Data
779 | 0x30B | [8] | 00 00 02 00 00 03 08 00 | ? |  | ? | ? | MS-CAN | 125KBPS |  | ASCII Data
781 | 0x30D | [8] | 00 00 00 01 00 16 00 00 | ? |  |  | ? | MS-CAN | 125KBPS
781 | 0x30D |  | ? |  |  | ACM | CD_TrackNumber | MS-CAN | 125KBPS
781 | 0x30D |  | ? |  |  | ACM | CD_Type | MS-CAN | 125KBPS
781 | 0x30D |  | ? |  |  | ACM | CD_PlayingNow | MS-CAN | 125KBPS
783 | 0x30F | [8] | 1F 1F 1F 1F 1F 00 00 00 | ? |  |  | ? | MS-CAN | 125KBPS
| 0x317 | [8] | 57 39 45 38 36 31 30 31 | ? |  |  | W9E86101 | MS-CAN | 125KBPS | W9E86101 | ASCII Data
?
816 | 0x330 |  |  |  |  | IC | ParkBrakeOn_MS | HS-MS CAN | 125KBPS
832 | 0x340 |  | 00 00 00 00 00 00 00 00 |  |  | IC | RCM_STAT_DPLY_ENABLED_RCRD_MS | HS-MS CAN | 125KBPS |  | Seatbelt Alarm
864 | 0x360 |  |  |  |  | PAM | ParkFailed | MS-CAN | 125KBPS
864 | 0x360 |  |  |  |  | PAM | ParkInhibited | MS-CAN | 125KBPS
864 | 0x360 |  |  |  |  | PAM | ParkDisturbed | MS-CAN | 125KBPS
864 | 0x360 |  |  |  |  | PAM | ParkDisabled | MS-CAN | 125KBPS
0x365
1027 | 0x403 | [8] | 42 04 00 CB CB 02 01 00 | ? |  | BEM | ? | MS_CAN | 125KBPS
1027 | 0x403 |  | 42 04 00 D7 D7 02 01 00 |  |  | BEM | RFD_Ajar | MS-CAN | 125KBPS
1027 | 0x403 |  | 42 04 00 D4 D4 02 01 00 |  |  | BEM | LFD_Ajar | MS-CAN | 125KBPS
1027 | 0x403 |  | 42 04 00 D5 D5 02 01 00 |  |  | BEM | RRD_Ajar | MS-CAN | 125KBPS
1027 | 0x403 |  | 42 04 00 D6 D6 02 01 00 |  |  | BEM | LRD_Ajar | MS-CAN | 125KBPS
1027 | 0x403 |  | ? |  |  | BEM | BootTailgateAjar | MS-CAN | 125KBPS
1027 | 0x403 |  | ? |  |  | BEM | Head_lamp_fail | MS-CAN | 125KBPS
1027 | 0x403 |  | ? |  |  | BEM | HazardOnRequest | MS-CAN | 125KBPS
1027 | 0x403 |  | ? |  |  | BEM | Priority_key_1 and Priority_key_2 | MS-CAN | 125KBPS
1027 | 0x403 |  | ? |  |  | BEM | SmartShieldLED_Request | MS-CAN | 125KBPS
1027 | 0x403 |  | ? |  |  | BEM | IllumMode | MS-CAN | 125KBPS
1027 | 0x403 |  | ? |  |  | BEM | BonnetAjar | MS-CAN | 125KBPS
1027 | 0x403 |  | ? |  |  | BEM | RFD_Locked | MS-CAN | 125KBPS
1030 | 0x406 | [8] | 05 04 00 07 00 00 00 00 | ? |  | BEM | ? | MS-CAN | 125KBPS
1030 | 0x406 | [8] | 05 04 08 07 00 00 00 00
1030 | 0x406 | [8] | 04 04 08 07 00 00 00 00
1030 | 0x406
1030 | 0x406 |  | ? |  |  | BEM | SeatbeltStatusRearLeft | MS-CAN | 125KBPS
1030 | 0x406 |  | ? |  |  | BEM | SeatbeltStatusRearLeft | MS-CAN | 125KBPS
1030 | 0x406 |  | ? |  |  | BEM | SeatbeltStatusRearCentre | MS-CAN | 125KBPS
1030 | 0x406 |  | ? |  |  | BEM | SeatbeltStatusRearRight | MS-CAN | 125KBPS
| 0x409 |  | 24 80 52 44 40 91 49 21 | $.RD@.I! |  |  |  | MS_CAN | 125KBPS | $.RD@.I! | ASCII Data
| 0x501 | [8] | 0C 02 EE 00 00 00 00 00 |  |  |  |  | MS-CAN | 125KBPS
| 0x50C | [8] | 11 02 EE 00 00 00 00 00 |  |  |  |  | MS-CAN | 125KBPS
| 0x50C | [8] | 11 02 6E 00 00 00 00 00 |  |  |  |  | MS_CAN | 125KBPS | ..n..... | ASCII Data
| 0x511 | [8] | 55 02 EE 00 00 04 04 00 | U....... |  |  |  | MS_CAN | 125KBPS | U....... | ASCII Data
| 0x555 | [8] | 5C 02 00 00 00 00 00 00 |  |  |  |  | MS_CAN | 125KBPS
| 0x55C | [8] | 01 02 00 00 00 00 00 00 |  |  |  |  | MS_CAN | 125KBPS
| 0x640 | [8] | 10 00 00 00 00 00 00 00 |  |  |  |  | MS_CAN | 125KBPS
| 0x6F6 | [8] | 15 C7 05 E6 2B 72 11 96 | ....+r.. |  |  |  | MS_CAN | 125KBPS
| 0x6F6 | [8] | 15 B4 2A C9 55 5F 02 EE | ..*.U_.. |  |  |  | MS_CAN | 125KBPS
| 0x6F6 | [8] | 15 FD 3F DC 11 47 2B AB | ..?..G+. |  |  |  | MS_CAN | 125KBPS
| 0x6F6 | [8] | 15 0E CC 2F E2 B8 DF 5C | .../...\
| 0x6F8 | [8] | 7F 09 DF D6 AB 7D 34 9F
0x6FC
1824 | 0x720 |  | ? |  |  | Tester_MS | IC_DiagSig_Rx | MS-CAN | 125KBPS
1030