## fg_controller_area_network
Arbitration ID | TX Module | CANbus | Speed | Data Length Carrier | Label | Byte [0] | [7 empty] | Byte [1] |  |  |  | Byte [2] | Byte [2] |  |  |  |  | Byte [3] |  |  |  | Byte [4] | Byte [5] | Byte [6] | [7 empty] | Byte [7] | [7 empty] | Functions | Comment | Arbitration ID | TX Module | CANbus | Speed | Data Length Carrier | Label | Byte [0] | Byte [1] | Byte [2] | Byte [2] | Byte [3] | Byte [4] | Byte [5] | Byte [6] | [5 empty] | Byte [7] | Functions | Comment | Arbitration ID | TX Module | CANbus | Speed | Data Length Carrier | Label | Byte [0] | Byte [1] | Byte [2] | Byte [2] | Byte [3] | Byte [4] | Byte [5] | Byte [6] | Byte [7] | Functions | Comment
MS-CAN | [47 empty] | HS-CAN | [21 empty] | HS-CAN Private
0x128 | Instrument Cluster | HS-MS CAN | 125KBPS | [8] | HighBeamStatus FogLampStatus ParkAndLowBeamStatus AutoHeadlampSwitchStatus IllumLevelDisplay IllumLevelSwitch TurnStalkSwitchStatus RearBeltMinderStatus | HeadlightsAuto=0x01 | HeadlightsOn =0x02 | FoglightsOn = 0x06 | HighBeamsOn = 0x0E |  |  |  |  | ? |  |  |  |  | TurnStalkSwitchStatus |  | IndicatingLeft=0x08 |  | IndicatingRight=0x10 |  |  |  |  | IllumLevelDisplay | IllumLevelSwitch | RearBeltMinderStatus | [16 empty] | 0x128 Appears on high-speed & midspeed comms, Tx module is Instrument Cluster, which bridges mscan to hscan | 0x0FC | Module | HS_CAN | 500KBPS | [8] | [17 empty] | 0x85 | Module | HS_CAN_PRIVATE | 500KBPS | [8]
0x128 | Instrument Cluster | Function: | 125KBPS | [8] | HighBeamStatus FogLampStatus ParkAndLowBeamStatus AutoHeadlampSwitchStatus IllumLevelDisplay IllumLevelSwitch TurnStalkSwitchStatus RearBeltMinderStatus | ExteriorLightStatus | HeadlightsOn =0x02 | FoglightsOn = 0x06 | HighBeamsOn = 0x0E | [9 empty] | IndicatorLightsStatus | IndicatingLeft=0x08 | IndicatingRight=0x10 | [6 empty] | IllumLevelDisplay | IllumLevelSwitch | [18 empty] | 0x120 | Module | HS_CAN | 500KBPS | [8] | [17 empty] | 0x090 | Module | HS_CAN_PRIVATE | 500KBPS | [8]
0x2E6 | Audio Control Module | MS_CAN | 125KBPS | [8] | AudioTunedFreqency AudioTunerBandPreset AudioFMFrequencyStep RDS_PSN_State | AudioTunedFreqency | AudioTunerBandPreset | AudioFMFrequencyStep | RDS_PSN_State | [36 empty] | AudioTunedFreqency AudioTunerBandPreset AudioFMFrequencyStep RDS_PSN_State |  | 0x128 | Instrument Cluster | HS_CAN | 500KBPS | [8] | HighBeamStatus FogLampStatus ParkAndLowBeamStatus AutoHeadlampSwitchStatus IllumLevelDisplay IllumLevelSwitch TurnStalkSwitchStatus RearBeltMinderStatus | HeadlightsAuto = 0x01 HeadlightsOn =0x02 FoglightsOn = 0x06 HighBeamsOn = 0x0E |  |  | TurnStalkSwitchStatus IndicatingLeft = 0x08 IndicatingRight = 0x10 |  | IllumLevelDisplay | IllumLevelSwitch | RearBeltMinderStatus | [6 empty] | HighBeamStatus FogLampStatus ParkAndLowBeamStatus AutoHeadlampSwitchStatus IllumLevelDisplay IllumLevelSwitch TurnStalkSwitchStatus RearBeltMinderStatus | Instrument Cluster Bridges MS to HS Can | 0x097 | Module | HS_CAN_PRIVATE | 500KBPS | [8]
0x2CE | Bluetooth Phone Module | MS-CAN | 125KBPS | [8] |  | BluetoothPairingInfoText [ASCII Data ICC] | [39 empty] | Bluetooth Pairing Mk1 | Managed to pair phone with no ICC screen, got pairing code with candump can0,2ce:1fffffff -c -e -a -x | 0x12D | Module | HS_CAN | 500KBPS | [8] |  |  | ThrottlePedalPosition 0x00 – 0xC8 Bytes 1 & 2 |  |  |  | RPM = ((Byte4 * 255) + Byte5) / 4 | [7 empty] | 0x00=BrakeOff 0x01=BrakeOn | ThrottlePositionManifold BrakeActiveSignal | Confirmed 20/04/21 | OBDII Protocol
0x2F2 | Audio Control Module | MS_CAN | 125KBPS | [8] | AudioCurrentMediaMode | VolumeLevel = n * 2 | [23 empty] | AudioCurrentMediaMode | SwcPhoneBtn 0x61 | SwcPhoneBtn 0x65 | SwcPhoneBtn 0x68 | MediaMode | SwcPhoneBtn 0x61 | SwcPhoneBtn 0x65 | SwcPhoneBtn 0x68 | SeekButton = 0x08 | SeekButton = 0x09 | SeekButton = 0x0C | SwcVolUp=0x11 | SwcVolUp=0x12 | SwcVolUp=0x14 | SwcVolDown=0x18 | SwcVolDown=0x19 | SWC Controls SeekBtn VolUpBtn VolDownBtn PhoneButton |  | 0x200 | PCM | Engine Torque | 500KBPS | [8] | CrankStatusPCM_HS | (Actual Wheel Torque in N-M / Wheel torque to Engine torque) + 512.0 |  |  | (Minimum Wheel Torque in N-M / Wheel torque to Engine torque) + 512.0 |  | (Maximum Wheel Torque in N-M / Wheel torque to Engine torque) + 512.0 |  | Flags | [5 empty] | Key-Off Timer in Minutes |  | msg 0x200 details (FG Falcon only): Bytes 1 & 2 : (Actual Wheel Torque in N-M / Wheel torque to Engine torque) + 512.0 Bytes 3 & 4: (Minimum Wheel Torque in N-M / Wheel torque to Engine torque) + 512.0 Bytes 5 & 6: (Maximum Wheel Torque in N-M / Wheel torque to Engine torque) + 512.0 Byte 7: Flags: 0x80 = Torque type is Engine Torque 0x40 = torque calculation includes losses (inertia,...) 0x20 = Catalyst protection active Bottom 2 bits are crank status. Still checking this but I believe it is: 0 = no crank, 1 = crank pending, 2 = low voltage cranking Byte 8: non 0 => key off timer in minutes (rounded up to next minute) | 0x7DF | OBDII | HS_CAN_PRIVATE | 500KBPS | [8] | [11 empty] | unsigned char msgtemp[8] = {2, 1, 66, 0, 0, 0, 0, 0}; CAN.sendMsgBuf(0x7DF, 0, 8, msgtemp); Serial.println("CAN MESSAGE SENT FOR OBD ECU VOLTAGE");
0x2F4 | Audio Control Module | MS-CAN | 125KBPS | [8] | [43 empty] | 0x200 | PCM | HS_CAN | 500KBPS | [8] | CrankStatusPCM_HS | [7 empty] | 0x80 = Torque type is Engine Torque | 0x40 = Torque Calculation includes inertial loss | 00x20 Catalyst Protection Active | 0x00 = no crank | 0x01 = crank pending | 0x02 = Low Voltage Cranking | 0x80 = Torque type is Engine Torque | CrankStatusPCM_HS | msg 0x200 details (FG Falcon only): Bytes 1 & 2 : (Actual Wheel Torque in N-M / Wheel torque to Engine torque) + 512.0 Bytes 3 & 4: (Minimum Wheel Torque in N-M / Wheel torque to Engine torque) + 512.0 Bytes 5 & 6: (Maximum Wheel Torque in N-M / Wheel torque to Engine torque) + 512.0 Byte 7: Flags: 0x80 = Torque type is Engine Torque 0x40 = torque calculation includes losses (inertia,...) 0x20 = Catalyst protection active Bottom 2 bits are crank status. Still checking this but I believe it is: 0 = no crank, 1 = crank pending, 2 = low voltage cranking Byte 8: non 0 => key off timer in minutes (rounded up to next minute) | 0x7D9 | OBDII | HS_CAN_PRIVATE | 500KBPS | [8]
0x2F5 | Audio Control Module | MS_CAN | 125KBPS | [8] |  | RadioStationMessageData [ASCII Data ICC] | [7 empty] | ASCII DATA |  |  |  |  | ASCII DATA |  |  |  |  | ASCII DATA |  |  |  | ASCII DATA | ASCII DATA | ASCII DATA | [7 empty] | ASCII DATA | [7 empty] | Radio Station Info Msg | ASCII Data | 0x207 | PCM | HS_CAN | 500KBPS | [8] | Engine_RPM_HS VehicleSpeed_HS | [7 empty] | ThrottleManifoldPos 0x00-0xC8 | [8 empty] | 0x7E9 | OBDII | HS_CAN_PRIVATE | 500KBPS | [8]
0x2F6 | Audio Control Module | MS_CAN | 125KBPS | [8] |  | RadioStationMessageData [ASCII Data] | [7 empty] | RadioStationTextData |  |  |  |  | RadioStationTextData |  |  |  |  | RadioStationTextData |  |  |  | RadioStationTextData | RadioStationTextData | RadioStationTextData | [7 empty] | RadioStationTextData | [7 empty] | Radio Station Info Msg | ASCII Data | 0x210 | Module | HS_CAN | 500KBPS | [8] | EBD_Failed ABS_Failed TCS_DisabledByUser TCS_Event TCS_Failed VDC_DisabledByUser VDC_Evemt VDC_Failed | [14 empty] | EBD_Failed ABS_Failed TCS_DisabledByUser TCS_Event TCS_Failed VDC_DisabledByUser VDC_Evemt VDC_Failed |  | LINBUS
0x2F9 | Front Entertainment Module | MS-CAN | 125KBPS | [8] | MP3_Folder MP3_Track | [42 empty] | 0x230 | TCM | HS_CAN | 500KBPS | [8] | TransGearPosition_HS TransOverheat TransFault TransMode | TransMode | TargetGearPos | [16 empty] | LINBUS | 20KBPS
0x2FC | ICC |  |  |  | ROTVOLENCD_RT ROTENVOLENCD_LFT AM_FM_SW BACK_HOME_SW MENU_SW_FDM AUDIO_OFF_SW OK_SW_APIM SEEK_UP_SW SEEK_DW_SW CD_-AUX_SW SCAN_SW LOAD_SW EJECT_SW_FDM PRE_1_SW(1-6) | AM_FM_SW=0x20 | SCAN_SW0x40 | MENU_SW_FDM0x01 | SEEK_DW_SW=0x08 | CD_AUX_SW=0x80 |  |  |  | EjectCD = 0x80 | LoadCD = 0x40 | [30 empty] | ICC Media Control Buttons |  | 0x340 |  | HS_CAN | 500KBPS | [8] | RIL_RQST RIL_STAT SEATBLT_INDCTR_RQST SEATBLT_CHIME_RQST BLTMNDR_PRGRM_CONFRM_RQST RCM_STAT_DPLY_ENABLED_RCRD_HS | [18 empty] | LINBUS | 20KBPS
| Audio Control Module | MS-CAN | 125KBPS | [8] | Audio On State | [42 empty] | 0x350 |  | HS_CAN | 500KBPS | [8] | SEATBEAT_INDICATR_STAT RSTRNT_SEATBLTWRNCHME_STAT | [18 empty] | LINBUS | 20KBPS
0X307 | Front Display Interface Module | MS-CAN | 125KBPS | [8] | IllumBatsaverRequest_MS | Change Close/Open Cabin=0x40 |  | AcButton=0x80 |  | WindowDefogBtn=0x02 |  | RearDemistOnOff=0x20 |  | Fan Speed Decrease = 0x04 | Fan Speed Increase = 0x08 | AcOffBtn = 0x10 | AutoButton = 0x20 | CycleVentButton = 0x80 | LowerTemp = 0x40 | LowerTemp = 0x40 | RaiseTemp = 0x80 |  | HazardSwitch=0x01 | HazardSwitch=0x80 | UnlockBtn = 0x84 | LockBtn = 0xC0 | DscButton = 0x90 | [18 empty] | HVAC Controls Body Elec Controls |  | 0x403 | Body Electric Module | HS_CAN | 500KBPS | [8] | RFD_Ajar LFD_Ajar RRD_Ajar LRD_Ajar BootTailgateAjar Head_lamp_fail HazardOnRequest Priority_key_1 and Priority_key_2 SmartShieldLED_Request IllumMode BonnetAjar RFD_Locked | [18 empty] | LINBUS | 20KBPS
| FDIM | Function: | 125KBPS | [8] | [18 empty] | HazardLightSwitch = 0x307#0000018000000000 | [24 empty] | 0x407 |  | HS_CAN | 500KBPS | [8] | [19 empty] | LINBUS | 20KBPS
0X309 | Audio Control Module | MS-CAN | 125KBPS | [8] | AudioRDS_PSName_1-_8 | RadioStationNameData [ASCII Data ICC] | [39 empty] | Radio Station Name Information |  | 0x425 | PCM | HS_CAN | 500KBPS | [8] | Cruise CruiseTargetSetSpeed TurboBoostPressure InstantEconomyMode InstantEconomy | [16 empty] | ISO 9141 (6AT) | [15 empty] | 6AT Transmission / Component Manufacturer
0x313 | ICC | MS_CAN | 125KBPS | [8] | INTACTTEMP | CabinTempSense N=Temp -100 /2 | [39 empty] | Cabin Temperature Sensor |  | 0x427 | PCM | HS_CAN | 500KBPS | [8] | EngineCoolantTemperature ODO_Count ALT_FAILURE_STAT OilPressureWarning EngineOverheat ETC_Warning ImmobLamp MIL_Lamp FuelPulse SEATBEAT_INDICATR_STAT EngineOilPressure
0x315 | ICC Menu | MS_CAN | 125KBPS | [8] | Cycle Drive Away Locking Cycle Locking confirm with Indicators Cycle Confirm with horn Cycle 2 stage unlock Cycle confirm unlock with indicators Follow Me Home Lighting (X) Auto Headlight Adjustment (Y) Interior Lighting - Reset Settings Interior Lighting - On with ignition off Interior Lighting - On with key out Interior Lighting - On with door open Interior Lighting - On with unlock | ICC Settings | [12 empty] | CabLightsOnIgnitionOff = 0x04 CabLightsOnKeyOut = 0x20 |  |  |  |  | Follow Me Home Lighting [] |  |  |  | Auto Headlight Adjustment () | [17 empty] | Cycle Drive Away Locking Cycle Locking confirm with Indicators Cycle Confirm with horn Cycle 2 stage unlock Cycle confirm unlock with indicators Follow Me Home Lighting (X) Auto Headlight Adjustment (Y) Interior Lighting - Reset Settings Interior Lighting - On with ignition off Interior Lighting - On with key out Interior Lighting - On with door open Interior Lighting - On with unlock |  | 0x437 | PCM | HS_CAN | 500KBPS | [8] | DampedFuelLevel InstFuelValue FuelSenderFail ParkBrakeOn_HS MaxLitres
0x315 | ICC | MS_CAN | 125KBPS | [8] |  | Cycle Drive Away Locking = 0x40 | CycleLockConfirmIndicators = 0x80 | DscButton = 0x90 |  | CycleTwoStageUnlock = 0x04 |  | CycleConfirmUnlockIndicators = 0x08 |  | CabLightsResetSettings 0x40 |  | CabLightsOnDoorOpen 0x80 | CabLightsOnUnlock = 0x20 |  | CabLightsOnIgnitionOff = 0x04 | CabLightsOnKeyOut = 0x20 |  | CabLightsOnKeyOut = 0x20 | [25 empty] | 0x44D | PCM | HS_CAN | 500KBPS | [8] | EngineOilTemperature |  | .
0x330 | Instrument Cluster | HS-MS CAN | 125KBPS | [8] | ParkBrakeOn_MS | [40 empty] | ParkBrakeOn_MS |  | 0x453 |  | HS_CAN | 500KBPS | [8] | ODO ODO_Overflow
0x33D | Audio Control Module | MS_CAN |  | [8] | CD_TrackNumber CD_Type CD_PlayingNow | [40 empty] | CD Player |  | 0x4B0 |  | HS_CAN | 500KBPS | [8]
0x340 | Instrument Cluster | MS_CAN | 125KBPS | [8] | RCM_STAT_DPLY_ENABLED_RCRD_MS | [40 empty] | Seatbelt Alarm | Seatbelt Alarm | 0x623 | PCM | HS_CAN | 500KBPS | [8] | ManualTrans
0x353 | HVAC | Air Con |  | [8] | [23 empty] | FanOnlyOff = FanOnlySpeed1 =FanOnlySpeed2 =FanOnlySpeed3 = FanOnlySpeed4 =FanOnlySpeed5 =FanOnlySpeed6 =FanOnlySpeed7 =FanOnlySpeed8 =FanOnlySpeed9 =FanOnlySpeed10 = | [17 empty] | HVAC State Information |  | 0x640 | PCM | HS_CAN | 500KBPS | [8] | ManualTrans | [14 empty] | Removes PRNDL from the Cluster Display if transmission manual | Rx by Instrument Cluster
0x353 | HVAC Intergrated Module | MS_CAN | 125KBPS | [8] | [41 empty] | HVAC State Information |  | 0x650 |  | HS_CAN | 500KBPS | [8]
0x360 | Parking Aid Module | MS-CAN | 125KBPS | [8] | ParkFailed | [40 empty] | Sonar Module |  | 0x6F6 |  | HS_CAN | 500KBPS | [8]
0x360 | Parking Aid Module | MS-CAN | 125KBPS |  | ParkFailed ParkInhibited ParkDisturbed ParkDisabled | [41 empty] | Rear Parking Sensors / Sonar Module | 6f6 |  | HS_CAN | 500KBPS | [8] | ImmobTransfer_PCM_1 to 8
0x403 | Body Electric Module | MS_CAN | 125KBPS | [8] | RFD_Ajar LFD_Ajar RRD_Ajar LRD_Ajar BootTailgateAjar Head_lamp_fail HazardOnRequest Priority_key_1 and Priority_key_2 SmartShieldLED_Request IllumMode BonnetAjar RFD_Locked | DriverDoorOpen=0x82 | PsngrDoorOpen=0x42 | RearRightDoorOpen=0x22 | FrontDoorsOpen=0xC2 | RearDoorsOpen=0x34 | RightDoorsOpen=0xA2 | LeftDoorsOpen=0x52 | AllDoors=0xF2 | [32 empty] | Body Electrics |  | 6f8 |  | HS_CAN | 500KBPS | [8]
[48 empty] | 6fc |  | HS_CAN | 500KBPS | [8]
0x403 | Body Electric Module | MS-CAN | 125KBPS | [8] | RFD_Ajar LFD_Ajar RRD_Ajar LRD_Ajar BootTailgateAjar Head_lamp_fail HazardOnRequest Priority_key_1 and Priority_key_2 SmartShieldLED_Request IllumMode BonnetAjar RFD_Locked | Rear Demister On = Byte[0] + 4 | [39 empty] | Body Electrics
[6 empty] | AllExceptDriverDoor=0x72 | AllExceptPassengerDoor=0xB2 | AllExceptRearLeft=0xE2 | AllExceptRearRight=0xD2 | DoorStatus
0x406 | Body Electric Module | MS-CAN | 125KBPS | [8] | SeatbeltStatusRearLeft SeatbeltStatusRearLeft SeatbeltStatusRearCentre SeatbeltStatusRearRight | [40 empty] | SeatbeltStatusRearLeft SeatbeltStatusRearLeft SeatbeltStatusRearCentre SeatbeltStatusRearRight
0x720 | Tester_MS | MS-CAN | 125KBPS |  | IC_DiagSig_Rx | [40 empty] | IC_DiagSig_Rx | Instrument Cluster Diagnostics
0x365 |  | MS_CAN | 125KBPS | [8]
0x409 |  | MS_CAN | 125KBPS | [8] |  | $.RD@.I! | [40 empty] | ASCII Data
0x501 |  | MS-CAN | 125KBPS | [8]
0x50C |  | MS-CAN | 125KBPS | [8]
0x511 |  | MS_CAN | 125KBPS | [8] |  | U....... | [40 empty] | ASCII Data
0x555 |  | MS_CAN | 125KBPS | [8]
0x55C |  | MS_CAN | 125KBPS | [8]
0x640 |  | MS_CAN | 125KBPS | [8]
0x6F6 |  | MS_CAN | 125KBPS | [8] |  | ....+r..
0x6F8 |  | MS_CAN | 125KBPS | [8]
0x2D4 |  | MS-CAN | 125KBPS | [8] | [41 empty] | ?
0x2E2 | ACM | MS-CAN | 125KBPS | [8] | [41 empty] | ?
0x2E6 | Audio Control Module | MS-CAN | 125KBPS | [8]
0x2E6 | Audio Control Module | MS_CAN | 125KBPS | [8] | AudioTunedFreqency AudioTunerBandPreset AudioFMFrequencyStep RDS_PSN_State | [40 empty] | SWC Mode Button
0x2EF | Audio Control Module | MS-CAN | 125KBPS | [8]
pi@falcon0:~ $ pi@falcon0:~ $ candump can0,2ce:1fffffff -c -e -a -x can0 RX - - 2CE [8] 10 3C 00 01 50 41 49 52 '.<..PAIR' can0 RX - - 2CE [8] 21 20 41 20 4E 45 57 20 '! A NEW ' can0 RX - - 2CE [8] 22 50 48 4F 4E 45 03 01 '"PHONE..' can0 RX - - 2CE [8] 23 01 42 6C 75 65 74 6F '#.Blueto' can0 RX - - 2CE [8] 24 6F 74 68 20 61 63 74 '$oth act' can0 RX - - 2CE [8] 25 69 76 65 03 02 01 45 '%ive...E' can0 RX - - 2CE [8] 26 6E 74 65 72 20 70 61 '&nter pa' can0 RX - - 2CE [8] 27 73 73 6B 65 79 03 03 ''sskey..' can0 RX - - 2CE [8] 28 01 03 04 00 03 00 00 '(.......' can0 RX - - 2CE [8] 10 40 00 01 50 41 49 52 '.@..PAIR' can0 RX - - 2CE [8] 21 20 41 20 4E 45 57 20 '! A NEW ' can0 RX - - 2CE [8] 22 50 48 4F 4E 45 03 01 '"PHONE..' can0 RX - - 2CE [8] 23 01 42 6C 75 65 74 6F '#.Blueto' can0 RX - - 2CE [8] 24 6F 74 68 20 61 63 74 '$oth act' can0 RX - - 2CE [8] 25 69 76 65 03 02 01 45 '%ive...E' can0 RX - - 2CE [8] 26 6E 74 65 72 20 70 61 '&nter pa' can0 RX - - 2CE [8] 27 73 73 6B 65 79 03 03 ''sskey..' can0 RX - - 2CE [8] 28 01 38 39 37 31 03 04 '(.8971..' can0 RX - - 2CE [8] 29 00 03 00 00 00 00 00 ').......' can0 RX - - 2CE [8] 10 32 00 01 50 41 49 52 '.2..PAIR' can0 RX - - 2CE [8] 21 20 41 20 4E 45 57 20 '! A NEW ' can0 RX - - 2CE [8] 22 50 48 4F 4E 45 03 01 '"PHONE..' can0 RX - - 2CE [8] 23 01 03 02 01 50 61 69 '#....Pai' can0 RX - - 2CE [8] 24 72 65 64 20 73 75 63 '$red suc' can0 RX - - 2CE [8] 25 63 65 73 73 66 75 6C '%cessful' can0 RX - - 2CE [8] 26 6C 79 03 03 01 03 04 '&ly.....' can0 RX - - 2CE [8] 27 00 03 00 00 00 00 00 ''.......'
0x30B
0x30D
0x30F
0x317
HS-CAN
0x0FC | Module | HS_CAN | 500KBPS | [8]
0x120 | Module | HS_CAN | 500KBPS | [8]
0x128 | Instrument Cluster | HS_CAN | 500KBPS | [8] | HighBeamStatus FogLampStatus ParkAndLowBeamStatus AutoHeadlampSwitchStatus IllumLevelDisplay IllumLevelSwitch TurnStalkSwitchStatus RearBeltMinderStatus | HeadlightsAuto = 0x01 HeadlightsOn =0x02 FoglightsOn = 0x06 HighBeamsOn = 0x0E | [12 empty] | TurnStalkSwitchStatus IndicatingLeft = 0x08 IndicatingRight = 0x10 | [8 empty] | IllumLevelDisplay | IllumLevelSwitch | RearBeltMinderStatus | [15 empty] | HighBeamStatus FogLampStatus ParkAndLowBeamStatus AutoHeadlampSwitchStatus IllumLevelDisplay IllumLevelSwitch TurnStalkSwitchStatus RearBeltMinderStatus | Instrument Cluster Bridges MS to HS Can
0x12D | Module | HS_CAN | 500KBPS | [8] | [9 empty] | ThrottlePedalPosition 0x00 – 0xC8 Bytes 1 & 2 | [13 empty] | RPM = ((Byte4 * 255) + Byte5) / 4 | [9 empty] | 0x00=BrakeOff 0x01=BrakeOn | [7 empty] | ThrottlePositionManifold BrakeActiveSignal | Confirmed 20/04/21
0x200 | PCM | Engine Torque | 500KBPS | [8] | CrankStatusPCM_HS | (Actual Wheel Torque in N-M / Wheel torque to Engine torque) + 512.0 | [12 empty] | (Minimum Wheel Torque in N-M / Wheel torque to Engine torque) + 512.0 | [8 empty] | (Maximum Wheel Torque in N-M / Wheel torque to Engine torque) + 512.0 |  | Flags | [7 empty] | Key-Off Timer in Minutes | [8 empty] | msg 0x200 details (FG Falcon only): Bytes 1 & 2 : (Actual Wheel Torque in N-M / Wheel torque to Engine torque) + 512.0 Bytes 3 & 4: (Minimum Wheel Torque in N-M / Wheel torque to Engine torque) + 512.0 Bytes 5 & 6: (Maximum Wheel Torque in N-M / Wheel torque to Engine torque) + 512.0 Byte 7: Flags: 0x80 = Torque type is Engine Torque 0x40 = torque calculation includes losses (inertia,...) 0x20 = Catalyst protection active Bottom 2 bits are crank status. Still checking this but I believe it is: 0 = no crank, 1 = crank pending, 2 = low voltage cranking Byte 8: non 0 => key off timer in minutes (rounded up to next minute)
0x200 | PCM | HS_CAN | 500KBPS | [8] | CrankStatusPCM_HS | [24 empty] | 0x80 = Torque type is Engine Torque |  | 0x40 = Torque Calculation includes inertial loss |  | 00x20 Catalyst Protection Active | 0x00 = no crank | 0x01 = crank pending | 0x02 = Low Voltage Cranking | 0x80 = Torque type is Engine Torque | [7 empty] | CrankStatusPCM_HS | msg 0x200 details (FG Falcon only): Bytes 1 & 2 : (Actual Wheel Torque in N-M / Wheel torque to Engine torque) + 512.0 Bytes 3 & 4: (Minimum Wheel Torque in N-M / Wheel torque to Engine torque) + 512.0 Bytes 5 & 6: (Maximum Wheel Torque in N-M / Wheel torque to Engine torque) + 512.0 Byte 7: Flags: 0x80 = Torque type is Engine Torque 0x40 = torque calculation includes losses (inertia,...) 0x20 = Catalyst protection active Bottom 2 bits are crank status. Still checking this but I believe it is: 0 = no crank, 1 = crank pending, 2 = low voltage cranking Byte 8: non 0 => key off timer in minutes (rounded up to next minute)
0x207 | PCM | HS_CAN | 500KBPS | [8] | Engine_RPM_HS VehicleSpeed_HS | [24 empty] | ThrottleManifoldPos 0x00-0xC8
0x210 | Module | HS_CAN | 500KBPS | [8] | EBD_Failed ABS_Failed TCS_DisabledByUser TCS_Event TCS_Failed VDC_DisabledByUser VDC_Evemt VDC_Failed | [40 empty] | EBD_Failed ABS_Failed TCS_DisabledByUser TCS_Event TCS_Failed VDC_DisabledByUser VDC_Evemt VDC_Failed
0x230 | TCM | HS_CAN | 500KBPS | [8] | TransGearPosition_HS TransOverheat TransFault TransMode | TransMode | [7 empty] | TargetGearPos
0x340 |  | HS_CAN | 500KBPS | [8] | RIL_RQST RIL_STAT SEATBLT_INDCTR_RQST SEATBLT_CHIME_RQST BLTMNDR_PRGRM_CONFRM_RQST RCM_STAT_DPLY_ENABLED_RCRD_HS
0x350 |  | HS_CAN | 500KBPS | [8] | SEATBEAT_INDICATR_STAT RSTRNT_SEATBLTWRNCHME_STAT
0x403 | Body Electric Module | HS_CAN | 500KBPS | [8] | RFD_Ajar LFD_Ajar RRD_Ajar LRD_Ajar BootTailgateAjar Head_lamp_fail HazardOnRequest Priority_key_1 and Priority_key_2 SmartShieldLED_Request IllumMode BonnetAjar RFD_Locked
0x407 |  | HS_CAN | 500KBPS | [8]
0x425 | PCM | HS_CAN | 500KBPS | [8] | Cruise CruiseTargetSetSpeed TurboBoostPressure InstantEconomyMode InstantEconomy
0x427 | PCM | HS_CAN | 500KBPS | [8] | EngineCoolantTemperature ODO_Count ALT_FAILURE_STAT OilPressureWarning EngineOverheat ETC_Warning ImmobLamp MIL_Lamp FuelPulse SEATBEAT_INDICATR_STAT EngineOilPressure
0x437 | PCM | HS_CAN | 500KBPS | [8] | DampedFuelLevel InstFuelValue FuelSenderFail ParkBrakeOn_HS MaxLitres
0x44D | PCM | HS_CAN | 500KBPS | [8] | EngineOilTemperature | [8 empty] | .
0x453 |  | HS_CAN | 500KBPS | [8] | ODO ODO_Overflow
0x4B0 |  | HS_CAN | 500KBPS | [8]
0x623 | PCM | HS_CAN | 500KBPS | [8] | ManualTrans
0x640 | PCM | HS_CAN | 500KBPS | [8] | ManualTrans | [40 empty] | Removes PRNDL from the Cluster Display if transmission manual | Rx by Instrument Cluster
0x650 |  | HS_CAN | 500KBPS | [8]
0x6F6 |  | HS_CAN | 500KBPS | [8]
6f6 |  | HS_CAN | 500KBPS | [8] | ImmobTransfer_PCM_1 to 8
6f8 |  | HS_CAN | 500KBPS | [8]
6fc |  | HS_CAN | 500KBPS | [8]
HS-CAN Private
0x85 | Module | HS_CAN_PRIVATE | 500KBPS | [8]
0x090 | Module | HS_CAN_PRIVATE | 500KBPS | [8]
0x097 | Module | HS_CAN_PRIVATE | 500KBPS | [8]
OBDII Protocol
0x7DF | OBDII | HS_CAN_PRIVATE | 500KBPS | [8] | [42 empty] | unsigned char msgtemp[8] = {2, 1, 66, 0, 0, 0, 0, 0}; CAN.sendMsgBuf(0x7DF, 0, 8, msgtemp); Serial.println("CAN MESSAGE SENT FOR OBD ECU VOLTAGE");
0x7D9 | OBDII | HS_CAN_PRIVATE | 500KBPS | [8]
0x7E9 | OBDII | HS_CAN_PRIVATE | 500KBPS | [8]
LINBUS
|  | LINBUS | 20KBPS
|  | LINBUS | 20KBPS
|  | LINBUS | 20KBPS
|  | LINBUS | 20KBPS
|  | LINBUS | 20KBPS
ISO 9141 (6AT) | [46 empty] | 6AT Transmission / Component Manufacturer

## highspeed
CAN_dec | CAN_id | CAN_dlc | CAN_data | CAN_var | CAN_rx | CAN_tx | CAN_Label | CAN_bus | Speed | Function | Comment | Freq_ms
| 0x085 | [8] | 03 D7 85 7C 03 1B 83 1C |  |  |  |  | HS-CAN-Private | 500KBPS
| 0x090 | [8] | 08 E5 00 13 80 00 00 00 |  |  |  |  | HS-CAN-Private | 500KBPS
| 0x097 | [8] | 01 70 00 2F 01 75 00 25 |  |  |  |  | HS-CAN-Private | 500KBPS
| 0x0FC | [8] | 03 00 00 00 00 00 00 00 |  |  |  |  | HS-CAN-Private | 500KBPS
| 0x120 | [8] | 01 75 00 00 00 00 00 00 |  |  |  |  | HS-CAN-Private | 500KBPS
[8 empty] | HS-CAN-Private | 500KBPS
[8 empty] | HS-CAN-Private | 500KBPS
[8 empty] | HS-CAN-Private | 500KBPS
[8 empty] | HS-CAN-Private | 500KBPS
296 | 0x128 | [8] |  | 0x0E, FF |  | IC | HighBeamStatus | HS-MS CAN | 125KBPS
296 | 0x128 |  |  | [0] = 0x06 |  | IC | FogLampStatus | HS-MS CAN | 125KBPS
296 | 0x128 |  |  | [0] = 0x02 |  | IC | ParkAndLowBeamStatus | HS-MS CAN | 125KBPS
296 | 0x128 | [8] | 0x01 FF 00 00 00 00 00 00 | [0] = 0x01, [1] = 0xFF |  | IC | AutoHeadlampSwitchStatus | HS-MS CAN | 125KBPS | Lights On Auto | Lights On Auto
296 | 0x128 |  |  |  |  | IC | IllumLevelDisplay | HS-MS CAN | 125KBPS
296 | 0x128 |  |  |  |  | IC | IllumLevelSwitch | HS-MS CAN | 125KBPS
296 | 0x128 |  |  |  |  | IC | TurnStalkSwitchStatus | HS-MS CAN | 125KBPS
296 | 0x128 |  |  |  |  | IC | RearBeltMinderStatus | HS-MS CAN | 125KBPS
296 | 0x128 | [8] | 0x02 0C AE 00 00 00 00 00 |  |  |  | Headlights On | HS-MS CAN | 125KBPS | Headlights On
296 | 0x128 | [8] | 0x01 FF 00 00 00 00 00 00 | [0] = 0x01 |  |  | Lights On Auto | MS-CAN | 125KBPS | Lights On Auto
296 | 0x128 | [8] | 0x02 FF 00 00 00 00 00 00 | [0] = 0x02 |  |  | LightsOn | MS-CAN | 125KBPS | LightsOn
296 | 0x128 | [8] | 0x06 FF 00 00 00 00 00 00 | [0] = 0x06 |  |  | FogLampOn | MS-CAN | 125KBPS | FogLampOn
296 | 0x128 | [8] | 0x0E FF 00 00 00 00 00 00 | [0] = 0x0E |  |  | High Beams on | MS-CAN | 125KBPS | High Beams on
296 | 0x128 | [8] | 0x00 FF 00 0x08 00 00 00 00 | [3] = 0xFF |  |  | Left Indicator | MS-CAN | 125KBPS | Left Indicator
296 | 0x128 | [8] | 0x00 FF 00 0x10 00 00 00 00 | [3] = 0x10 |  |  | Right Indicator | MS-CAN | 125KBPS | Right Indicator
| 0x12D |  | 81 00 00 00 00 00 00 00 | [5 empty] | 500KBPS
| 0x200 |  | 03 45 02 51 03 40 C0 00 |  |  | PCM | CrankStatusPCM_HS | HS-CAN | 500KBPS |  | msg 0x200 details (FG Falcon only):
| 0x207 |  | 00 00 00 00 00 00 00 00 |  |  | PCM | Engine_RPM_HS | HS-CAN | 500KBPS |  | Bytes 1 & 2 : (Actual Wheel Torque in N-M / Wheel torque to Engine torque) + 512.0
| 0x207 |  |  |  |  | PCM | VehicleSpeed_HS | HS-CAN | 500KBPS |  | Bytes 3 & 4: (Minimum Wheel Torque in N-M / Wheel torque to Engine torque) + 512.0
| 0x210 | [8] | 21 E0 F8 00 10 21 E0 00 | [5 empty] | 500KBPS
| 0x210 |  |  |  |  | ABS | EBD_Failed | HS-CAN | 500KBPS |  | Bytes 5 & 6: (Maximum Wheel Torque in N-M / Wheel torque to Engine torque) + 512.0
| 0x210 |  |  |  |  | ABS | ABS_Failed | HS-CAN | 500KBPS |  | Byte 7: Flags:
| 0x210 |  | ?e |  |  | ABS | TCS_DisabledByUser | HS-CAN | 500KBPS |  | 0x80 = Torque type is Engine Torque
| 0x210 |  |  |  |  | ABS | TCS_Event | HS-CAN | 500KBPS |  | 0x40 = torque calculation includes losses (inertia,...)
| 0x210 |  |  |  |  | ABS | TCS_Failed | HS-CAN | 500KBPS |  | 0x20 = Catalyst protection active
| 0x210 |  |  |  |  | ABS | VDC_DisabledByUser | HS-CAN | 500KBPS |  | Bottom 2 bits are crank status. Still checking this but I believe it is: 0 = no crank, 1 = crank pending, 2 = low voltage cranking
| 0x210 |  |  |  |  | ABS | VDC_Evemt | HS-CAN | 500KBPS |  | Byte 8: non 0 => key off timer in minutes (rounded up to next minute)
| 0x210 |  |  |  |  | ABS | VDC_Failed | HS-CAN | 500KBPS
| 0x230 |  |  |  |  | TCM | TransGearPosition_HS | HS-CAN | 500KBPS
| 0x230 |  |  |  |  | TCM | TransOverheat | HS-CAN | 500KBPS
| 0x230 |  |  |  |  | TCM | TransFault | HS-CAN | 500KBPS
| 0x230 |  |  |  |  | TCM | TransMode | HS-CAN | 500KBPS
| 0x340 | [8] | 00 1A 00 00 00 00 00 00 |  |  | PCM | RIL_RQST | HS-CAN | 500KBPS
| 0x340 |  |  |  |  | RCM | RIL_STAT | HS-CAN | 500KBPS
| 0x340 |  |  |  |  | RCM | SEATBLT_INDCTR_RQST | HS-CAN | 500KBPS | RCM Seatbelt Indicator Request
| 0x340 |  |  |  |  | RCM | SEATBLT_CHIME_RQST | HS-CAN | 500KBPS | Seatbelt Warning Request
| 0x340 |  |  |  |  | RCM | BLTMNDR_PRGRM_CONFRM_RQST | HS-CAN | 500KBPS | Seatbelt Mode Enabl Disable
| 0x340 |  |  |  |  | RCM | RCM_STAT_DPLY_ENABLED_RCRD_HS | HS-CAN | 500KBPS | Fuel Cutoff
| 0x350 | [8] | 04 00 00 00 00 00 00 00 |  |  | IC | SEATBEAT_INDICATR_STAT | HS-CAN | 500KBPS
| 0x350 |  |  |  |  | IC | RSTRNT_SEATBLTWRNCHME_STAT | HS-CAN | 500KBPS
| 0x353 | [8] | 03 FE 3A 25 14 8E 19 81 | [5 empty] | 500KBPS
|  |  | 03 FE 3A 25 14 8E 19 81 | [5 empty] | 500KBPS
| 0x403 | [8] | 82 04 82 24 24 00 00 00 | [5 empty] | 500KBPS
| 0x407 | [8] | [6 empty] | 500KBPS
| 0x425 |  | 00 FF FF FF FF 02 80 00 |  |  | PCM | Cruise | HS-CAN | 500KBPS
| 0x425 |  |  |  |  | PCM | CruiseTargetSetSpeed | HS-CAN | 500KBPS
| 0x425 |  |  |  |  | PCM | TurboBoostPressure | HS-CAN | 500KBPS
| 0x425 |  |  |  |  | PCM | InstantEconomyMode | HS-CAN | 500KBPS
| 0x425 |  |  |  |  | PCM | InstantEconomy | HS-CAN | 500KBPS
| 0x427 |  | 19 3A D7 CA 02 00 50 00 |  |  | PCM | EngineCoolantTemperature | HS-CAN | 500KBPS
| 0x427 |  |  |  |  | PCM | ODO_Count | HS-CAN | 500KBPS
| 0x427 |  |  |  |  | PCM | ALT_FAILURE_STAT | HS-CAN | 500KBPS
| 0x427 |  |  |  |  | PCM | OilPressureWarning | HS-CAN | 500KBPS
| 0x427 |  |  |  |  | PCM | EngineOverheat | HS-CAN | 500KBPS
| 0x427 |  |  |  |  | PCM | ETC_Warning | HS-CAN | 500KBPS
| 0x427 |  |  |  |  | PCM | ImmobLamp | HS-CAN | 500KBPS
| 0x427 |  |  |  |  | PCM | MIL_Lamp | HS-CAN | 500KBPS
| 0x427 |  |  |  |  | PCM | FuelPulse | HS-CAN | 500KBPS
| 0x427 |  |  |  |  | PCM | SEATBEAT_INDICATR_STAT | HS-CAN | 500KBPS
| 0x427 |  |  |  |  | PCM | EngineOilPressure | HS-CAN | 500KBPS
| 0x437 |  | 0F 1A 01 00 00 00 00 81 |  |  | IC | DampedFuelLevel | HS-CAN | 500KBPS
| 0x437 |  |  |  |  | IC | InstFuelValue | HS-CAN | 500KBPS
| 0x437 |  |  |  |  | IC | FuelSenderFail | HS-CAN | 500KBPS
| 0x437 |  |  |  |  | IC | ParkBrakeOn_HS | HS-CAN | 500KBPS
| 0x437 |  |  |  |  | IC | MaxLitres | HS-CAN | 500KBPS
| 0x44D | [8] | 00 40 00 00 32 B0 47 C7 |  |  | PCM | EngineOilTemperature | HS-CAN | 500KBPS
| 0x453 | [8] | 00 00 00 00 02 E6 D2 00 |  |  | IC | ODO | HS-CAN | 500KBPS
| 0x453 |  |  |  |  | IC | ODO_Overflow | HS-CAN | 500KBPS
| 0x4B0 | [8] | 00 00 00 00 00 00 00 00 | [5 empty] | 500KBPS
| 0x623 | [8] | 36 44 12 7D 00 00 00 00 | [5 empty] | 500KBPS
| 0x640 | [8] | 50 60 00 77 40 0C 86 00 |  |  | PCM | ManualTrans | HS-CAN | 500KBPS
| 0x650 | [8] | 10 36 44 01 06 00 00 00 | [5 empty] | 500KBPS
| 0x6F6 |  | 15 45 EC 0F C4 59 60 22 |  |  | PCM | ImmobTransfer_PCM_1 to 8 | HS-CAN | 500KBPS
1782 | 6f6 | [7 empty] | 500KBPS
1782 | 6f8 | [7 empty] | 500KBPS
1784 | 6fc | [7 empty] | 500KBPS
1788 | [8 empty] | 500KBPS
500KBPS

## midspeed
MS-CAN | CAN_id | CAN_dlc | CAN_data | CAN_var | CAN_rx | CAN_tx | CAN_Label | CAN_bus | Speed | Function | Comment | Freq_ms
Example | 0xFFF | [x] | 0x00[0] [1] [2] [3] [4] [5] [6] [7] | [0] = 0xFF | RX | TX | CanLabelExample | vcan0 | 125KBPS
296 | 0x128 | [8] | 0E FF 00 00 00 00 00 00 | 0x0E, FF |  | IC | HighBeamStatus | HS-MS CAN | 125KBPS
296 | 0x128 | [8] | 06 FF 00 00 00 00 00 00 | [0] = 0x06 |  | IC | FogLampStatus | HS-MS CAN | 125KBPS
296 | 0x128 | [8] | 02 FF 00 00 00 00 00 00 | [0] = 0x02 |  | IC | ParkAndLowBeamStatus | HS-MS CAN | 125KBPS
296 | 0x128 | [8] | 01 FF 00 00 00 00 00 00 | [0] = 0x01, [1] = 0xFF |  | IC | AutoHeadlampSwitchStatus | HS-MS CAN | 125KBPS | Lights On Auto | Lights On Auto
296 | 0x128 | [8] |  |  |  | IC | IllumLevelDisplay | HS-MS CAN | 125KBPS
296 | 0x128 | [8] |  |  |  | IC | IllumLevelSwitch | HS-MS CAN | 125KBPS
296 | 0x128 | [8] |  |  |  | IC | TurnStalkSwitchStatus | HS-MS CAN | 125KBPS
296 | 0x128 | [8] |  |  |  | IC | RearBeltMinderStatus | HS-MS CAN | 125KBPS
296 | 0x128 | [8] | 02 0C AE 00 00 00 00 00 |  |  | IC | Headlights On | HS-MS CAN | 125KBPS | Headlights On
296 | 0x128 | [8] | 01 FF 00 00 00 00 00 00 | [0] = 0x01 |  | IC | Lights On Auto | MS-CAN | 125KBPS | Lights On Auto
296 | 0x128 | [8] | 02 FF 00 00 00 00 00 00 | [0] = 0x02 |  | IC | LightsOn | MS-CAN | 125KBPS | LightsOn
296 | 0x128 | [8] | 06 FF 00 00 00 00 00 00 | [0] = 0x06 |  | IC | FogLampOn | MS-CAN | 125KBPS | FogLampOn
296 | 0x128 | [8] | 0E FF 00 00 00 00 00 00 | [0] = 0x0E |  | IC | High Beams on | MS-CAN | 125KBPS | High Beams on
296 | 0x128 | [8] | 00 FF 00 08 00 00 00 00 | [3] = 0xFF |  | IC | Left Indicator | MS-CAN | 125KBPS | Left Indicator
296 | 0x128 | [8] | 00 FF 00 10 00 00 00 00 | [3] = 0x10 |  | IC | Right Indicator | MS-CAN | 125KBPS | Right Indicator
722 | 0x2D2 | [8] | ?? | ? |  |  | ? | MS-CAN | 125KBPS
724 | 0x2D4 | [8] | 0x00 00 00 10 10 00 00 00 | ? |  |  | ? | MS-CAN | 125KBPS
724 | 0x2D4 | [8] | 0x00 00 00 00 00 00 00 00 | ? |  |  | ? | MS-CAN | 125KBPS
724 | 0x2D4 | [8] | ? | ? |  |  | ? | MS-CAN | 125KBPS
724 | 0x2D4 | [8] | ? | ? |  |  | ? | MS-CAN | 125KBPS
738 | 0x2E2 | [8] | 0x00 00 00 00 00 00 00 00 | ? |  | ACM | ? | MS-CAN | 125KBPS
738 | 0x2E2 | [8] | 0x04 E3 00 00 00 00 00 00 | ? |  | ACM | ? | MS-CAN | 125KBPS
742 | 0x2E6 | [8] | 34 8A 12 00 00 00 00 00 | “4.......” |  | ACM | ? | MS-CAN | 125KBPS | 52 10 18 00 00 00 00 00 | ASCII Data
742 | 0x2E6 | [8] | ? | ? |  | ACM | AudioTunedFreqency | MS-CAN | 125KBPS
742 | 0x2E6 | [8] | ? | ? |  | ACM | AudioTunerBandPreset | MS-CAN | 125KBPS
742 | 0x2E6 | [8] | ? | ? |  | ACM | AudioFMFrequencyStep | MS-CAN | 125KBPS
742 | 0x2E6 | [8] | ? | ? |  | ACM | RDS_PSN_State | MS-CAN | 125KBPS
748 | 0x2EC | [8] | 00 00 00 80 00 00 00 10 | [7] = 0x10 |  | ACM | SWC Mode Button | MS_CAN | 125KBPS | SWC Mode Button
748 | 0x2EC | [8] | 32 1E 34 1E 32 DA 00 00 | ? |  | ACM | ? | MS_CAN | 125KBPS
748 | 0x2EC | [8] | ? | ? |  | ACM | ? | MS_CAN | 125KBPS
748 | 0x2EC | [8] | 02 9F 03 03 03 CA 00 00 | ? |  | ACM | ? | MS-CAN | 125KBPS | “2.4.2...” | ASCII Data
751 | 0x2EF | [8] | 04 E3 06 4E 08 1D 00 00 | ? |  | ACM | ? | MS-CAN | 125KBPS
754 | 0x2F2 | [8] | 00 FF 00 10 00 00 00 00 | [0] =Volume Level |  | ACM | Volume Level | MS_CAN | 125KBPS
754 | 0x2F2 | [8] | 04 0A 0D 0A 09 49 08 05 | ? |  | ACM | ? | MS-CAN | 125KBPS
754 | 0x2F2 | [8] | 00 00 00 00 00 00 41 00 | [6]] = Media Mode |  | ACM | AudioCurrentMediaMode | MS-CAN | 125KBPS | 41 = Aux, 45 = Radio
754 | 0x2F2 | [8] | 02 E3 06 4E 08 1D 00 09 | [7] = 0x08 |  | ACM | SWC SeekUp | MS-CAN | 125KBPs | SWC SeekUp
754 | 0x2F2 | [8] | 02 E3 06 4E 08 1D 00 11 | [7] = 0x10 |  | ACM | SWC VolumeUp | MS-CAN | 125KBPs | SWC VolumeUp
754 | 0x2F2 | [8] | 02 E3 06 4E 08 1D 00 19 | [7] = 0x18 |  | ACM | SWC VolumeDown | MS-CAN | 125KBPs | SWC VolumeDown
754 | 0x2F2 | [8] | 02 E3 06 4E 08 1D 68 00 | [6] = 0x68 |  | ACM | SWCPhone Button | MS-CAN | 125KBPs | SWCPhone Button
754 | 0x2F2 | [8] | 02 E3 06 4E 08 1D 01 48 | [6] = 0x01, [7] = 0x48 |  | ACM | SWC Mode Button | MS-CAN | 125KBPs | SWC Mode Button
756 | 0x2F4 | [8] | 30 00 FF FF FF FC 00 00 |  |  | ACM | ? | MS-CAN | 125KBPS
756 | 2F4 |  |  |  |  | ACM |  | MS-CAN | 125KBPS
| 0x2F5 | [8] | 10175475726E2055 | ? |  |  | ? | MS_CAN | 125KBPS
| 0x2F5 | [8] | 10175475726E2055 | ? |  |  | ? | MS_CAN | 125KBPS
| 0x2F5 | [8] | 10184D656C205472 | ? |  |  | ? | MS_CAN | 125KBPS
| 0x2F5 | [8] | 10184D656C205472 | ? |  |  | ? | MS_CAN | 125KBPS
| 0x2F6 | [8] | 300A000000000000 | ? |  | ACM | ? | MS_CAN | 125KBPS
761 | 2F9 | [8] | ? | ? |  | FEM |  | MS-CAN | 125KBPS
761 | 0x2F9 | [8] | ? | ? |  | FEM | MP3_Track | MS-CAN | 125KBPS
761 | 0x2F9 | [8] | ? | ? |  | FEM | MP3_Folder | MS-CAN | 125KBPS
764 | 0x2FC | [8] | 00 00 01 00 1F 00 02 04 |  |  | ACM | Default (Audio Controls) (Audio Off State) | MS-CAN | 125KBPS
764 | 0x2FC | [8] | 00 80 01 00 1F 00 02 04 | [0] =0x00,[1] = 0x80 |  | ACM | Eject CD | MS-CAN | 125KBPS | Eject CD
764 | 0x2FC | [8] | 00 40 01 00 1F 00 02 04 | [1] = 0x40 |  | ACM | Load CD | MS-CAN | 125KBPS | Load CD
764 | 0x2FC | [8] | 40 00 01 00 1F 00 02 04 | [0] = 0x40 |  | ACM | SCN/AS Button | MS-CAN | 125KBPS | SCN/AS Button
764 | 0x2FC | [8] | 80 00 01 00 1F 00 02 04 | [0] = 0x80 |  | ACM | CD/AUX Button | MS-CAN | 125KBPS | CD/AUX Button
764 | 0x2FC | [8] | 20 00 01 00 1F 00 02 04 | [0] = 0x20 |  | ACM | FM/AM Button | MS-CAN | 125KBPS | FM/AM Button
764 | 0x2FC | [8] | 00 00 01 81 1F 00 02 04 | [3] = 0x81 |  | ACM | Volume Down | MS-CAN | 125KBPS | Volume Down
764 | 0x2FC | [8] | 00 00 01 41 20 00 02 04 | [3] = 0x41, [4] = 0x20 |  | ACM | Volume Up | MS-CAN | 125KBPS | Volume Up
764 | 0x2FC | [8] | 08 00 01 00 1F 00 02 04 | [0] = 0x08 |  | ACM | Seek Down | MS-CAN | 125KBPS | Seek Down
764 | 0x2FC | [8] | 04 00 01 00 1F 00 02 04 | [0] = 0x04 |  | ACM | Seek Up | MS-CAN | 125KBPS | Seek Up
764 | 0x2FC | [8] | 10 00 01 00 00 00 02 04 | [0] = 0x10 |  | ACM | Menu Button | MS-CAN | 125KBPS | Menu Button
764 | 0x2FC | [8] | 00 00 21 00 00 00 02 04 | [2] = 0x21 |  | ACM | OK Button | MS-CAN | 125KBPS | OK Button
764 | 0x2FC | [8] | 10 00 10 00 03 00 00 04 | [0] = 0x01, [2] = 0x01, [4] = 0x03, [6] = 0x00 |  | ACM | Power Button | MS-CAN | 125KBPS | Power Button
764 | 0x2FC | [8] | 00 00 01 00 03 00 00 04 | [2] = 0x01, [4] = 0x03, [6] = 0x00 |  | ACM | Audio On State | MS-CAN | 125KBPS
764 | 0x2FC | [8] | 00 00 01 00 1F 00 00 04 | [2] = 0x00, [6] = 0x00 |  | ACM | Audio Off State | MS-CAN | 125KBPS
775 | 0X307 | [8] | 00 00 01 80 00 00 00 00 | [2] = 0x01 |  | FDIM | HazardSwitch | MS-CAN | 125KBPS | HazardSwitch
775 | 0x307 | [8] | 00 00 00 80 00 00 00 00 | [0] = 0x00, [1] = 0x00, [2] = 0x00 |  | FDIM | Default - Controls | MS-CAN | 125KBPS
775 | 0x307 | [8] | 00 04 00 80 00 00 00 00 | [1] = 0x04 |  | FDIM | Fan Speed Decrease | MS-CAN | 125KBPS | Fan Speed Decrease
775 | 0x307 | [8] | 00 08 00 80 00 00 00 00 | [1] = 0x08 |  | FDIM | Fan Speed Increase | MS-CAN | 125KBPS | Fan Speed Increase
775 | 0x307 | [8] | 40 00 00 80 00 00 00 00 | [0] = 0x40 |  | FDIM | Change Close/Open Cabin | MS-CAN | 125KBPS | Change Close/Open Cabin
775 | 0x307 | [8] | 00 10 00 80 00 00 00 00 | [1] = 0x10 |  | FDIM | Off Button | MS-CAN | 125KBPS | Off Button
775 | 0x307 | [8] | 80 00 00 80 00 00 00 00 | [0] = 0x80 |  | FDIM | A/C Button | MS-CAN | 125KBPS | A/C Button
775 | 0x307 | [8] | 00 20 00 80 00 00 00 00 | [1] = 0x20 |  | FDIM | Auto Button | MS-CAN | 125KBPS | Auto Button
775 | 0x307 | [8] | 02 00 00 80 00 00 00 00 | [0] = 0x02 |  | FDIM | Window Defog Button | MS-CAN | 125KBPS | Window Defog Button
775 | 0x307 | [8] | 00 80 00 80 00 00 00 00 | [1] = 0x80 |  | FDIM | Cycle Vents (Feet/Face) | MS-CAN | 125KBPS | Cycle Vents (Feet/Face)
775 | 0x307 | [8] | 20 00 00 80 00 00 00 00 | [0] = 0x20 |  | FDIM | Rear Demister On/Off | MS-CAN | 125KBPS | Rear Demister On/Off
775 | 0x307 | [8] | 00 00 40 80 00 00 00 00 | [2] = 0x40 |  | FDIM | Lower Temp (Cold Button) | MS-CAN | 125KBPS | Lower Temp (Cold Button)
775 | 0x307 | [8] | 00 00 80 80 00 00 00 00 | [2] = 0x80 |  | FDIM | Raise Temp (Heat Button) | MS-CAN | 125KBPS | Raise Temp (Heat Button)
775 | 0x307 | [8] | 00 00 00 84 00 00 00 00 | [3] = 0x84 |  | FDIM | Unlock Button | MS-CAN | 125KBPS | Unlock Button
775 | 0x307 | [8] | 00 00 00 C0 00 00 00 00 | [3] = 0xC0 |  | FDIM | Lock Button | MS-CAN | 125KBPS | Lock Button
775 | 0x307 | [8] | 00 00 00 90 00 00 00 00 | [3] = 0x90 |  | FDIM | DSC Button (Needs to be held) | MS-CAN | 125KBPS | DSC Button (Needs to be held)
775 | 0x307 | [8] | 00 00 00 A0 00 00 00 00 | [3] = 0xA0 |  | FDIM | Interior Lights | MS-CAN | 125KBPS | Interior Lights
775 | 0x307 | [8] | 00 00 01 80 00 00 00 00 | [2] = 0x01 |  | FDIM | Hazard Lights On/Off | MS-CAN | 125KBPS | Hazard Lights On/Off
775 | 0X307 | [8] | 00 00 01 00 00 00 00 00 | ? |  | FDIM | ? | MS-CAN | 125KBPS
775 | 0X307 |  | ? | ? |  | FDIM | IllumBatsaverRequest_MS | MS-CAN | 125KBPS
777 | 0X309 | [8] | 20 20 20 20 20 20 20 20 | ? |  | ACM | AudioRDS_PSName_1-_8 | MS-CAN | 125KBPS | Radio Data Service
777 | 0x309 | [8] | 4E 6F 76 61 31 30 30 20 | ? |  | ACM | “Nova 100” | MS-CAN | 125KBPS | Radio Station Name | ASCII Data
777 | 0x309 | [8] | 54 72 69 70 6C 65 20 4D | ? |  | ACM | “Triple M” | MS-CAN | 125KBPS | Radio Station Name | ASCII Data
777 | 0x309 | [8] | 47 4F 4C 44 31 30 34 33 | ? |  | ACM | “GOLD1043” | MS-CAN | 125KBPS | Radio Station Name | ASCII Data
777 | 0x309 | [8] | 54 68 65 20 46 6F 78 20 | ? |  | ACM | “The Fox“ | MS-CAN | 125KBPS | Radio Station Name | ASCII Data
779 | 0x30B | [8] | 00 00 02 00 00 03 08 00 | ? |  | ? | ? | MS-CAN | 125KBPS |  | ASCII Data
779 | 0x30B | [8] | 58 00 10 73 B2 03 F8 58 | ? |  | ? | X..s...X | MS-CAN | 125KBPS |  | ASCII Data
779 | 0x30B | [8] | 00 00 02 00 00 03 08 00 | ? |  | ? | ? | MS-CAN | 125KBPS |  | ASCII Data
779 | 0x30B | [8] | 00 00 02 00 00 03 08 00 | ? |  | ? | ? | MS-CAN | 125KBPS |  | ASCII Data
779 | 0x30B | [8] | 00 00 02 00 00 03 08 00 | ? |  | ? | ? | MS-CAN | 125KBPS |  | ASCII Data
779 | 0x30B | [8] | 00 00 02 00 00 03 08 00 | ? |  | ? | ? | MS-CAN | 125KBPS |  | ASCII Data
779 | 0x30B | [8] | 00 00 02 00 00 03 08 00 | ? |  | ? | ? | MS-CAN | 125KBPS |  | ASCII Data
779 | 0x30B | [8] | 00 00 02 00 00 03 08 00 | ? |  | ? | ? | MS-CAN | 125KBPS |  | ASCII Data
781 | 0x30D | [8] | 00 00 00 01 00 16 00 00 | ? |  |  | ? | MS-CAN | 125KBPS
781 | 0x30D |  | ? |  |  | ACM | CD_TrackNumber | MS-CAN | 125KBPS
781 | 0x30D |  | ? |  |  | ACM | CD_Type | MS-CAN | 125KBPS
781 | 0x30D |  | ? |  |  | ACM | CD_PlayingNow | MS-CAN | 125KBPS
783 | 0x30F | [8] | 1F 1F 1F 1F 1F 00 00 00 | ? |  |  | ? | MS-CAN | 125KBPS
| 0x317 | [8] | 57 39 45 38 36 31 30 31 | ? |  |  | W9E86101 | MS-CAN | 125KBPS | W9E86101 | ASCII Data
?
816 | 0x330 |  |  |  |  | IC | ParkBrakeOn_MS | HS-MS CAN | 125KBPS
832 | 0x340 |  | 00 00 00 00 00 00 00 00 |  |  | IC | RCM_STAT_DPLY_ENABLED_RCRD_MS | HS-MS CAN | 125KBPS |  | Seatbelt Alarm
864 | 0x360 |  |  |  |  | PAM | ParkFailed | MS-CAN | 125KBPS
864 | 0x360 |  |  |  |  | PAM | ParkInhibited | MS-CAN | 125KBPS
864 | 0x360 |  |  |  |  | PAM | ParkDisturbed | MS-CAN | 125KBPS
864 | 0x360 |  |  |  |  | PAM | ParkDisabled | MS-CAN | 125KBPS
0x365
1027 | 0x403 | [8] | 42 04 00 CB CB 02 01 00 | ? |  | BEM | ? | MS_CAN | 125KBPS
1027 | 0x403 |  | 42 04 00 D7 D7 02 01 00 |  |  | BEM | RFD_Ajar | MS-CAN | 125KBPS
1027 | 0x403 |  | 42 04 00 D4 D4 02 01 00 |  |  | BEM | LFD_Ajar | MS-CAN | 125KBPS
1027 | 0x403 |  | 42 04 00 D5 D5 02 01 00 |  |  | BEM | RRD_Ajar | MS-CAN | 125KBPS
1027 | 0x403 |  | 42 04 00 D6 D6 02 01 00 |  |  | BEM | LRD_Ajar | MS-CAN | 125KBPS
1027 | 0x403 |  | ? |  |  | BEM | BootTailgateAjar | MS-CAN | 125KBPS
1027 | 0x403 |  | ? |  |  | BEM | Head_lamp_fail | MS-CAN | 125KBPS
1027 | 0x403 |  | ? |  |  | BEM | HazardOnRequest | MS-CAN | 125KBPS
1027 | 0x403 |  | ? |  |  | BEM | Priority_key_1 and Priority_key_2 | MS-CAN | 125KBPS
1027 | 0x403 |  | ? |  |  | BEM | SmartShieldLED_Request | MS-CAN | 125KBPS
1027 | 0x403 |  | ? |  |  | BEM | IllumMode | MS-CAN | 125KBPS
1027 | 0x403 |  | ? |  |  | BEM | BonnetAjar | MS-CAN | 125KBPS
1027 | 0x403 |  | ? |  |  | BEM | RFD_Locked | MS-CAN | 125KBPS
1030 | 0x406 | [8] | 05 04 00 07 00 00 00 00 | ? |  | BEM | ? | MS-CAN | 125KBPS
1030 | 0x406 | [8] | 05 04 08 07 00 00 00 00
1030 | 0x406 | [8] | 04 04 08 07 00 00 00 00
1030 | 0x406
1030 | 0x406 |  | ? |  |  | BEM | SeatbeltStatusRearLeft | MS-CAN | 125KBPS
1030 | 0x406 |  | ? |  |  | BEM | SeatbeltStatusRearLeft | MS-CAN | 125KBPS
1030 | 0x406 |  | ? |  |  | BEM | SeatbeltStatusRearCentre | MS-CAN | 125KBPS
1030 | 0x406 |  | ? |  |  | BEM | SeatbeltStatusRearRight | MS-CAN | 125KBPS
| 0x409 |  | 24 80 52 44 40 91 49 21 | $.RD@.I! |  |  |  | MS_CAN | 125KBPS | $.RD@.I! | ASCII Data
| 0x501 | [8] | 0C 02 EE 00 00 00 00 00 |  |  |  |  | MS-CAN | 125KBPS
| 0x50C | [8] | 11 02 EE 00 00 00 00 00 |  |  |  |  | MS-CAN | 125KBPS
| 0x50C | [8] | 11 02 6E 00 00 00 00 00 |  |  |  |  | MS_CAN | 125KBPS | ..n..... | ASCII Data
| 0x511 | [8] | 55 02 EE 00 00 04 04 00 | U....... |  |  |  | MS_CAN | 125KBPS | U....... | ASCII Data
| 0x555 | [8] | 5C 02 00 00 00 00 00 00 |  |  |  |  | MS_CAN | 125KBPS
| 0x55C | [8] | 01 02 00 00 00 00 00 00 |  |  |  |  | MS_CAN | 125KBPS
| 0x640 | [8] | 10 00 00 00 00 00 00 00 |  |  |  |  | MS_CAN | 125KBPS
| 0x6F6 | [8] | 15 C7 05 E6 2B 72 11 96 | ....+r.. |  |  |  | MS_CAN | 125KBPS
| 0x6F6 | [8] | 15 B4 2A C9 55 5F 02 EE | ..*.U_.. |  |  |  | MS_CAN | 125KBPS
| 0x6F6 | [8] | 15 FD 3F DC 11 47 2B AB | ..?..G+. |  |  |  | MS_CAN | 125KBPS
| 0x6F6 | [8] | 15 0E CC 2F E2 B8 DF 5C | .../...\
| 0x6F8 | [8] | 7F 09 DF D6 AB 7D 34 9F
0x6FC
1824 | 0x720 |  | ? |  |  | Tester_MS | IC_DiagSig_Rx | MS-CAN | 125KBPS
1030

## M.H hscan
CAN Node | CAN Data | Notes |  | CAN Node | CAN Data | Notes
133 | 3,213,133,124,3,27,131,27 | X1 is multipler of x2, x2 sits around 212 (Possible Power Steering Pressure), X6 Varies 27-28, all values seem steady, likely sensors no change at engine start |  | 133 | 3,213,133,124,3,27,131,27 | X1 is multipler of x2, x2 sits around 212 (Possible Power Steering Pressure), X6 Varies 27-28, all values seem steady, likely sensors no change at engine start
| 3,212-214,133,124,3,27-28,131,28 | Values observed while engine off (ACC2) while outside temp was cold, engine was cold. Use as cold baseline (compare with after engine run) |  |  | 3,212-214,133,124,3,27-28,131,28 | Values observed while engine off (ACC2) while outside temp was cold, engine was cold. Use as cold baseline (compare with after engine run)
|  | Values the same in warmer weather. |  |  |  | Values the same in warmer weather.
144 | 0,35,0,0,128,0,0,0 | All values static with engine off and on |  | 144 | 0,35,0,0,128,0,0,0 | All values static with engine off and on
| 255,245,0,6,128,0,0,0 | Values observed with engine off (ACC2) cold outside, engine cold. |  |  | 255,245,0,6,128,0,0,0 | Values observed with engine off (ACC2) cold outside, engine cold.
| 254,214,0,1,128,0,0,0 | Values in Warm Weather (Engine Off) |  |  | 254,214,0,1,128,0,0,0 | Values in Warm Weather (Engine Off)
151 | 1,22,0,16,1,16,0,38 | Engine Off | Possible ABS/DCS Data?? | 151 | 1,22,0,16,1,16,0,38 | Engine Off | Possible ABS/DCS Data??
| 1,11-10,0,14,1,6,0,39 | Values in Warm Weather (Engine Off) |  |  | 1,11-10,0,14,1,6,0,39 | Values in Warm Weather (Engine Off)
| 0,82,0,43,0,47,0,77 | Engine On, X values vary by 1-3, even X values changed from 1 to 0 except x7 |  |  | 0,82,0,43,0,47,0,77 | Engine On, X values vary by 1-3, even X values changed from 1 to 0 except x7
| 1,36-37,0,45-46,1,30-31,0,39 | Engine Off and Cold (ACC2) |  |  | 1,36-37,0,45-46,1,30-31,0,39 | Engine Off and Cold (ACC2)
201 | 1,255,164,6,2,178,0,0 | Engine On, X3 changed but static. | Appears to be Transmision data | 201 | 1,255,164,6,2,178,0,0 | Engine On, X3 changed but static. | Appears to be Transmision data
| 1,255,176,0,0,0,0,0 | Engine Off, numbers all static. |  |  | 1,255,176,0,0,0,0,0 | Engine Off, numbers all static.
|  | X1 = Transmission Changing Gear, 2=Changing, 1 = InGear |  |  |  | X1 = Transmission Changing Gear, 2=Changing, 1 = InGear
|  | X4 Varies (1-15), X5 Varies (2-5), X6 Varies (180-200) with possible drop to 1-90 when reved |  |  |  | X4 Varies (1-15), X5 Varies (2-5), X6 Varies (180-200) with possible drop to 1-90 when reved
252 | 3,0,0,0,0,0,0,0 | No Variance in any conditions |  | 252 | 3,0,0,0,0,0,0,0 | No Variance in any conditions
|  | No Variance in warm weather |  |  |  | No Variance in warm weather
288 | 1,16,0,22,0,0,0,0 | X2 = 16/17, Engine Off |  | 288 | 1,16,0,22,0,0,0,0 | X2 = 16/17, Engine Off
| 1,30-31,0,0,0,0,0,0 | Engine Off and Cold (ACC2) X2 |  |  | 1,30-31,0,0,0,0,0,0 | Engine Off and Cold (ACC2) X2
| 1,5-6,0,24,0,0,0,0 | Engine Off and Warm Weather |  |  | 1,5-6,0,24,0,0,0,0 | Engine Off and Warm Weather
| 0,49,0,34,0,0,0,0 | Engine On X2, X4 at 49~ and 34~ while idle, Possible rise with reving. |  |  | 0,49,0,34,0,0,0,0 | Engine On X2, X4 at 49~ and 34~ while idle, Possible rise with reving.
296 | 0,255 / 214,0,0,0,0,0,0 | Appears to be the same CAN Node as 296 on Low Speed CAN Bus |  | 296 | 0,255 / 214,0,0,0,0,0,0 | Appears to be the same CAN Node as 296 on Low Speed CAN Bus
301 | 129,0,0,0,0,0,0,0 | X2 and X3 report throttle, X2 appears to be more accurate. Engine Off | PCM Data: Throttle (x3), RPM (x5,x6) | 301 | 129,0,0,0,0,0,0,0 | X2 and X3 report throttle, X2 appears to be more accurate. Engine Off | PCM Data: Throttle (x3), RPM (x5,x6)
| 131,0,0,0,11,46,0,0 | X4 = 0, X5 = 10-14 with Engine On, X6 varies (1-254), X7-X8 = 0 Engine On |  |  | 131,0,0,0,11,46,0,0 | X4 = 0, X5 = 10-14 with Engine On, X6 varies (1-254), X7-X8 = 0 Engine On
| 129,0,0,0,0,0,0,0/4 | Engine Off Warm Weather, all X8=4 values were at start of recording, possible ECU startup state. |  |  | 129,0,0,0,0,0,0,0/4 | Engine Off Warm Weather, all X8=4 values were at start of recording, possible ECU startup state.
512 | 3,0,2,81,3,5,192,0 | X6 Varies by 1-2. Engine Off |  | 512 | 3,0,2,81,3,5,192,0 | X6 Varies by 1-2. Engine Off
| 2,5,2,81,2,39,192,0 | X1 Varies (1/2), X2 varies in low range then jumped to high (200+), X3 = 1/2, X4 sits at 81 then jumps to high 200+, X5, X7, X8 appear Static. |  |  | 2,5,2,81,2,39,192,0 | X1 Varies (1/2), X2 varies in low range then jumped to high (200+), X3 = 1/2, X4 sits at 81 then jumps to high 200+, X5, X7, X8 appear Static.
| 2,248,2,81,2,252,192,0 | Engine off - warm weather |  |  | 2,248,2,81,2,252,192,0 | Engine off - warm weather
519 | 0,0,0,0,0,0,0,0 | Engine Off - Engine data probable | Speed Data (x5/x6) | 519 | 0,0,0,0,0,0,0,0 | Engine Off - Engine data probable | Speed Data (x5/x6)
| 11,115,253,224,0,0,0,0 | X1 = 10-20, X2 = 6-253, X3=0-255, X4=1-253, X5-X6 = 0, X7=0-8, X8 = 0/255 |  |  | 11,115,253,224,0,0,0,0 | X1 = 10-20, X2 = 6-253, X3=0-255, X4=1-253, X5-X6 = 0, X7=0-8, X8 = 0/255
|  | PCM Module - (X5 + (X6 / 255)) * 2 = Speed |  |  |  | PCM Module - (X5 + (X6 / 255)) * 2 = Speed
528 | 33,224,248,0,16,33,224,0 | Engine Off and On, Values Static |  | 528 | 33,224,248,0,16,33,224,0 | Engine Off and On, Values Static
| 33,224,248,0,0/16,33,224,0 | Engine Off - Warm Weather |  |  | 33,224,248,0,0/16,33,224,0 | Engine Off - Warm Weather
560 | 240,255,130,63,92,0,0,1 | Engine Off and On, Values Static |  | 560 | 240,255,130,63,92,0,0,1 | Engine Off and On, Values Static
|  | Same values in warm weather - engine off |  |  |  | Same values in warm weather - engine off
775 | 0,0,0,0,0,0,0,0 | Engine Off and On, Values Static |  | 775 | 0,0,0,0,0,0,0,0 | Engine Off and On, Values Static
832 | 0,26,0,0,0,0,0,0 | Engine Off and On, Values Static |  | 832 | 0,26,0,0,0,0,0,0 | Engine Off and On, Values Static
848 | 4,0,0,0,0,0,0,0 | Engine Off and On, Values Static |  | 848 | 4,0,0,0,0,0,0,0 | Engine Off and On, Values Static
851 | 51,129,0,0,9,148,0,0 | Engine Off and On, Values Static |  | 851 | 51,129,0,0,9,148,0,0 | Engine Off and On, Values Static
| 3,174,0,46,14,177,25,145 | Engine Off - Warm Weather |  |  | 3,174,0,46,14,177,25,145 | Engine Off - Warm Weather
1001 | 0,0,80,130,2,0,0,99 | X3 varies from 80-85, X5 has changed from 2 to 3 | X3 = Coolant (Unverified)? | 1001 | 0,0,80,130,2,0,0,99 | X3 varies from 80-85, X5 has changed from 2 to 3 | X3 = Coolant (Unverified)?
| 0,0,102,130,0,0,0,99 | Engine Off - Warm Weather |  |  | 0,0,102,130,0,0,0,99 | Engine Off - Warm Weather
1027 | 2,2,140,36,36,0,0,0 | Engine Off and On, Values Static |  | 1027 | 2,2,140,36,36,0,0,0 | Engine Off and On, Values Static
| 130,2,124,36,36,0,0,0 | Engine Off - Warm Weather (Low update Rate, same values) |  |  | 130,2,124,36,36,0,0,0 | Engine Off - Warm Weather (Low update Rate, same values)
1061 | 0,255,255,255,255,2,128,0 | Engine Off, Values Static |  | 1061 | 0,255,255,255,255,2,128,0 | Engine Off, Values Static
| 0,255,255,255,255,2,128,0 | Engine Off - Warm Weather |  |  | 0,255,255,255,255,2,128,0 | Engine Off - Warm Weather
| 0,255,255,255,255,2,128,230 | Engine Off, X7 (127-128), X8 = High 200s with drop to < 60 possible while reving. |  |  | 0,255,255,255,255,2,128,230 | Engine Off, X7 (127-128), X8 = High 200s with drop to < 60 possible while reving.
1063 | 89,114,23,125,22,48,5,0 | X3 = 23/26, X4 = 124/125 |  | 1063 | 89,114,23,125,22,48,5,0 | X3 = 23/26, X4 = 124/125
| 95,2,23,139,22,0,1,172 | X2,5,7 Static, Others vary |  |  | 95,2,23,139,22,0,1,172 | X2,5,7 Static, Others vary
| 106-107,114,188-206,124-125,82,48/32,5/21,0 | Engine Off - Warm Weather |  |  | 106-107,114,188-206,124-125,82,48/32,5/21,0 | Engine Off - Warm Weather
1079 | 104,104,17,0,0,0,0,129 | X2 Varies (104-105), Others Static, Engine off and on |  | 1079 | 104,104,17,0,0,0,0,129 | X2 Varies (104-105), Others Static, Engine off and on
| 71/72,57-71,0,0,0,0,129 | Engine Off - Warm Weather |  |  | 71/72,57-71,0,0,0,0,129 | Engine Off - Warm Weather
1101 | 0,64,0,0,56,0,81,194 | X6 = 0,240,224,208, Engine Off, Other values Static |  | 1101 | 0,64,0,0,56,0,81,194 | X6 = 0,240,224,208, Engine Off, Other values Static
| 0,0,0,0,60,144,82,194 | Engine On,X5=60-62, X6= 0-244,X7=81-82, X8=194 |  |  | 0,0,0,0,60,144,82,194 | Engine On,X5=60-62, X6= 0-244,X7=81-82, X8=194
| 0,64,0,0,34-67,(0/176/192/208/224/240),96/100,195/197 | Engine Off - Warm Weather |  |  | 0,64,0,0,34-67,(0/176/192/208/224/240),96/100,195/197 | Engine Off - Warm Weather
1107 | 0,0,0,0,1,158,154,0 | Same values with Engine on and Off |  | 1107 | 0,0,0,0,1,158,154,0 | Same values with Engine on and Off
| 0,0,0,0,1,189,51,0 | Engine Off - Warm Weather |  |  | 0,0,0,0,1,189,51,0 | Engine Off - Warm Weather
1108 | 0,0,0,0,0,0,0,0 | Engine on and Off |  | 1108 | 0,0,0,0,0,0,0,0 | Engine on and Off
1200 | 0,0,0,0,0,0,0,0 | Engine on and Off |  | 1200 | 0,0,0,0,0,0,0,0 | Engine on and Off
1216 | 16,50,4,0,0,0,0,0 | Engine on and off (only 3 occurances, very low repeat rate) |  | 1216 | 16,50,4,0,0,0,0,0 | Engine on and off (only 3 occurances, very low repeat rate)
| 17,99,254,0,0,0,0,0 | Engine Off - Warm Weather |  |  | 17,99,254,0,0,0,0,0 | Engine Off - Warm Weather
1571 | 40,52,18,97,0,0,0,0 | Engine on and off (Low repeat rate) |  | 1571 | 40,52,18,97,0,0,0,0 | Engine on and off (Low repeat rate)
| 40,52,18,97,0,0,0,0 | Engine Off - Warm Weather |  |  | 40,52,18,97,0,0,0,0 | Engine Off - Warm Weather
1600 | 68,3,51,87,88,0,134,0 | Engine on and off (low repeat rate) |  | 1600 | 68,3,51,87,88,0,134,0 | Engine on and off (low repeat rate)
| 68,3,51,87,88,0,134,0 | Engine off - Warm Weather |  |  | 68,3,51,87,88,0,134,0 | Engine off - Warm Weather
1616 | 16,40,52,1,10,0,0,0 | Similar function with engine on and off, Only has 2 states, 17,34,0,0,0,0,0,0 and 16,40,52,1,10,0,0,0 |  | 1616 | 16,40,52,1,10,0,0,0 | Similar function with engine on and off, Only has 2 states, 17,34,0,0,0,0,0,0 and 16,40,52,1,10,0,0,0
| 16,40,52,1,10,0,0,0 |  |  |  | 16,40,52,1,10,0,0,0
| 17,34,0,0,0,0,0,0 | This and above result alternate (Engine off - warm weather) |  |  | 17,34,0,0,0,0,0,0 | This and above result alternate (Engine off - warm weather)
1782 | 21,151,149,118,188,212,45,93 | X1 = Static, X2-8 Vary, Engine on and off. |  | 1782 | 21,151,149,118,188,212,45,93 | X1 = Static, X2-8 Vary, Engine on and off.
| 213,0,0,0,0,0,0,0 | Engine Off - Warm Weather |  |  | 213,0,0,0,0,0,0,0 | Engine Off - Warm Weather
| 198,0,0,0,0,0,0,0 | Engine Off - Warm Weather |  |  | 198,0,0,0,0,0,0,0 | Engine Off - Warm Weather
| 21,32,86,181,23,175,168,216 |  |  |  | 21,32,86,181,23,175,168,216
| 21,235,65,162,105,138,210,165 |  |  |  | 21,235,65,162,105,138,210,165
| 21,9,245,22,220,180,179,195 |  |  |  | 21,9,245,22,220,180,179,195

## Low-Speed-Decoded-Sheet
Identifier | Data | Function / State | Ignition State | Notes | Identity Owner | Packet Interval (MS) | Arduino Action Code
296 | 0 255 0 0 0 0 0 0 |  |  |  | BCM | 100
| A += 1 | Automatic Lights Setting
| A += 2 | Headlights On (Parking or Full)
| A += 4 | Fog Lights On (Requires Headlights On)
| A += 8 | High Beams On
| D = 8 | Left Indicator On
| D = 16 | Right Indicator On
724 | 0 0 0 0 16 16 0 0 |  |  |  | BCM | 250
0 0 0 0 0 0 0 0
738 | 0 0 0 0 0 0 0 0 |  |  |  | ICC Screen | 250
742 | 4 227 0 0 0 0 0 0 |  |  |  | BCM | 200
748 | 2 159 3 3 3 202 0 0 |  |  |  | BCM | 200
751 | 4 227 6 78 8 29 0 0 |  |  |  | BCM | 200
754 | 4 10 13 10 9 73 72 5 |  |  |  | BCM | 200
4 10 13 10 9 73 8 5
756 | 48 0 255 255 255 252 0 0 |  |  |  | BCM | 500
0 0 255 255 255 252 0 0
761 | 0 0 0 0 0 0 0 0 |  |  |  | BCM | 500
764 | 0 0 1 0 31 0 2 4 | Default (Audio Controls) (Audio Off State) |  |  | ICC Screen | 100
| 0 128 1 0 31 0 2 4 | Eject CD
| 0 64 1 0 31 0 2 4 | Load CD
| 64 0 1 0 31 0 2 4 | SCN/AS Button
| 128 0 1 0 31 0 2 4 | CD/AUX Button
| 32 0 1 0 31 0 2 4 | FM/AM Button
| 0 0 1 129 31 0 2 4 | Volume Down
| 0 0 1 65 31 0 2 4 | Volume Up
| 8 0 1 0 31 0 2 4 | Seek Down
| 4 0 1 0 31 0 2 4 | Seek Up
| 16 0 1 0 0 0 2 4 | Menu Button |  | After Menu Button, Default 764 Code Changes to 0 0 1 0 0 0 2 4 while in menu
| 0 0 33 0 0 0 2 4 | OK Button
| 1 0 1 0 3 0 0 4 | Power Button
| 0 0 1 0 3 0 0 4 | Audio On State
| 0 0 1 0 31 0 0 4 | Audio Off State
775 | 0 0 0 128 0 0 0 0 | Default - Controls |  |  | ICC Screen | 500
| 0 4 0 128 0 0 0 0 | Fan Speed Decrease |  |  |  |  | 50
| 0 8 0 128 0 0 0 0 | Fan Speed Increase |  |  |  |  | 51
| 64 0 0 128 0 0 0 0 | Change Close/Open Cabin |  |  |  |  | 52
| 0 16 0 128 0 0 0 0 | Off Button |  |  |  |  | 53
| 128 0 0 128 0 0 0 0 | A/C Button |  |  |  |  | 54
| 0 32 0 128 0 0 0 0 | Auto Button |  |  |  |  | 55
| 2 0 0 128 0 0 0 0 | Window Defog Button |  |  |  |  | 56
| 0 128 0 128 0 0 0 0 | Cycle Vents (Feet/Face) |  |  |  |  | 57
| 32 0 0 128 0 0 0 0 | Rear Demister On/Off |  |  |  |  | 58
| 0 0 64 128 0 0 0 0 | Lower Temp (Cold Button) |  |  |  |  | 59
| 0 0 128 128 0 0 0 0 | Raise Temp (Heat Button) |  |  |  |  | 60
| 0 0 0 132 0 0 0 0 | Unlock Button |  |  |  |  | 61
| 0 0 0 192 0 0 0 0 | Lock Button |  |  |  |  | 62
| 0 0 0 144 0 0 0 0 | DSC Button (Needs to be held) |  |  |  |  | 63
| 0 0 0 160 0 0 0 0 | Interior Lights |  |  |  |  | 64
| 0 0 1 128 0 0 0 0 | Hazard Lights On/Off |  |  |  |  | 65
777 | 32 32 32 32 32 32 32 32 |  |  |  | BCM | 500
779 | 0 0 2 0 0 3 8 0 |  |  |  | BCM | 500
781 | 0 0 0 1 0 22 0 0 |  |  |  | BCM | 500
783 | 31 31 31 31 31 0 0 0 |  |  |  | BCM | 200
785 | 31 148 31 31 31 31 0 33 |  |  |  | BCM | 200
787 | A 0 0 0 0 0 0 0 | A = Cabin Temperature (Rule ~ Temp -100 /2) |  |  | ICC Screen | 250
789 | 0 0 0 X Y 0 0 0 | Settings - Default |  |  | ICC Screen | 250
| 64 0 0 X Y 0 0 0 | Cycle Drive Away Locking
| 128 0 0 X Y 0 0 0 | Cycle Locking confirm with Indicators
| 32 0 0 X Y 0 0 0 | Cycle Confirm with horn
| 4 0 0 X Y 0 0 0 | Cycle 2 stage unlock
| 8 0 0 X Y 0 0 0 | Cycle confirm unlock with indicators
| 0 0 0 X Y 0 0 0 | Follow Me Home Lighting (X) |  | X = Minutes, Ranges from 0-4 ie 0 0 0 4 Y 0 0 0
| 0 0 0 X Y 0 0 0 | Auto Headlight Adjustment (Y) |  | Y = On Setting (0,16,32,48,64,80,96,112,128) + Off Setting(0,1,2,3,4,5,6,7,8)
| 0 64 0 X Y 0 0 0 | Interior Lighting - Reset Settings
| 0 0 4 X Y 0 0 0 | Interior Lighting - On with ignition off
| 0 0 32 X Y 0 0 0 | Interior Lighting - On with key out
| 0 128 0 X Y 0 0 0 | Interior Lighting - On with door open
| 0 32 0 X Y 0 0 0 | Interior Lighting - On with unlock
791 | 87 66 68 51 48 53 50 51 |  |  |  | BCM | Varies (1 second intervals, 1000-6000)
816 |  |  |  |  | BCM | Varies (normally 60ms)
832 |  |  |  |  | BCM | 100
851 | A 129 0 0 34 X Y Z | AC Info |  |  | BCM | 50
| A 129 0 0 34 X Y 0 | Fan Only - Off
| A 129 0 0 34 X Y 1 | Fan Only - Speed 1
| A 129 0 0 34 X Y 2 | Fan Only - Speed 2
| A 129 0 0 34 X Y 3 | Fan Only - Speed 3
| A 129 0 0 34 X Y 4 | Fan Only - Speed 4
| A 129 0 0 34 X Y 5 | Fan Only - Speed 5
| A 129 0 0 34 X Y 6 | Fan Only - Speed 6
| A 129 0 0 34 X Y 7 | Fan Only - Speed 7
| A 129 0 0 34 X Y 8 | Fan Only - Speed 8
| A 129 0 0 34 X Y 9 | Fan Only - Speed 9
| A 129 0 0 34 X Y 10 | Fan Only - Speed 10
| A 129 0 0 34 X Y Z | Y Increases when Fan On - Possibly RPM
| A 129 0 0 34 171 0 0 | All Off
| 2 129 0 0 34 X Y 144 | Full Auto |  | A = 2 when full auto, and H = 144 to set auto fan speed (Open Cabin when in auto)
| 3 129 0 0 34 X Y 145 | Auto with Fan Speed Set (1) |  | A = 3 when auto with manual fan speed ( H = Fan speed + 144)
| 3 129 0 0 34 X Y 154 | Auto with Fan Speed Set (10 / Full)
| 67 129 0 0 34 X Y Z | Auto, Close Cabin
| 35 129 0 0 34 X Y Z | Auto, Open Cabin
| 51 129 0 0 34 X Y Z | Fan Only
| A 129 0 38 34 X Y Z | Temp Set to 19 (D = Temp * 2)
| A = 75 | Feet Vents, Close Cabin
| A = 43 | Feet Vents, Open Cabin
| A = 47 | Window and Feet Vents, Open Cabin
| A = 79 | Window and Feet Vents, Close Cabin
| A = 91 | Face, Feet, Close Cabin
| A = 59 | Face, Feet, Open Cabin
| A = 51 | Face, Open Cabin
| A = 83 | Face, Close Cabin
| A = 39 | Window, Manual Fan
| A = 38 | Window, Auto Fan
| A = 131 | A/C Off, Open Cabin |  | Find out vent state (currently set to 4)
| A = 139 | A/C Off, Feet Vents, Open Cabin
| A = 143 | A/C Off, Feet and Window Vents, Open Cabin
| A = 155 | A/C Off, Feet and Face Vents, Open Cabin
| A = 166 | A/C Off, Window Vents, Open Cabin
| A = 167 | A/C Off, Manual Fan, Open Cabin |  | Find out vent state (currently set to 0)
| A = 195 | A/C Off, Close Cabin
| A = 203 | A/C Off, Feet Vents, Close Cabin
| A = 207 | A/C Off, Feet and Window Vents, Close Cabin
| A = 219 | A/C Off, Feet and Face Vents, Close Cabin
| A = 67 | Auto, Close Cabin
| A = 35 | Auto, Open Cabin
1027 | 2 4 0 36 36 2 1 0 |  |  | Internal Car Functions (Lights, Doors,Locks,Demister) | BCM | 500/1000
| 6 4 0 36 36 2 1 0 | Rear Demister On A = A + 4
| A = 130 | Driver Door Open |  | 16
| A = 66 | Passenger Door Open |  | 8
| A = 34 | Rear Right Door Open |  | 4
| A = 18 | Left Right Door Open |  | 2
| A = 194 | Front Doors Open |  | 24
| A = 50 | Rear Doors Open |  | 6
| A = 162 | Right Doors Open |  | 20
| A = 82 | Left Doors Open |  | 10
| A = 242 | All Doors |  | 30
| A = 114 | All - Except Driver Door |  | 14
| A = 178 | All - Except Passenger Door |  | 22
| A = 226 | All - Except Rear Left |  | 28
| A = 210 | All - Except Rear Right |  | 26
| A 4 0 36 36 2 1 0 | Unlocked
| A 4 0 36 36 2 241 0 | Locked
| B = 2 | Wipers Off |  | *May need to check value when time setting is changed*
| B = 130 | Wipers On (Timed Setting) |  | If wipers are put on low or high then switched down to Time delayed, B will not change to 130
| F = 0 | Wipers Off
| F = 8 | Wipers On (Any Setting)
1030 | 5 2 0 7 0 0 0 0 |  |  |  | BCM | 500
1 1 0 7 0 0 0 0
1033 | 36 0 80 136 36 0 73 32 |  |  | Codes not 100% tested, some likely wrong | BCM | 250/500
36 1 66 128 32 144 73 32
| F += 6 | Interior Lights - Door Open - ON
| C += 2 | Interior Lights - Key Unlock
| E = 0 | Interior Lights - Ignition Off (OFF)
| E = 4 | Interior Lights - Ignition Off (ON)
| F = 0/10 | Interior Lights - key out (OFF)
| F = 128 | Interior Lights - key out (ON)
1281 | 12 2 238 0 0 0 0 0 | Interior Lights Off |  |  | BCM | 500
| 12 2 110 0 0 0 0 0 | Interior Lights On (C = 110, Off C = 238)
C=127 - ON
C=255 - OFF
C=111 - Transition state
1292 | 17 2 238 0 0 0 0 0 | Interior Lights Off |  |  | BCM | 500
| 17 2 110 0 0 0 0 0 | Interior Lights On (C = 110, Off C = 238)
1297 | 85 2 238 0 0 0 0 0 | Interior Lights Off |  |  | BCM | 500
| 85 2 110 0 0 0 0 0 | Interior Lights On (C = 110, Off C = 238)
1365 | 92 18 0 0 0 0 0 0 |  |  |  | BCM | 500
85 1 0 0 0 0 0 0
1 18 0 0 0 0 0 0
12 18 0 0 0 0 0 0
1372 | 1 2 0 0 0 0 0 0 |  |  |  | ICC Screen | 500
92 1 0 0 0 0 0 0
92 2 0 0 0 0 0 0
85 2 0 0 0 0 0 0
1 1 0 0 0 0 0 0
1 18 0 0 0 0 0 0
1600 |  |  |  |  | BCM | 1000
1782 |  | AC info |  |  | BCM | Aprox 230-240
1784 | 127 97 113 16 126 110 23 105 |  |  |  |  | Ranges from aprox 190-250
147 97 113 16 126 110 23 105
167 108 204 160 68 228 132 192
127 108 204 160 68 228 132 192
147 108 204 160 68 228 132 192
167 226 146 112 212 164 114 166
1788 | 0 0 0 0 0 0 0 0 |  |  |  | BCM | 1000

## CAN Codes Spreadsheet
Data Fields: | X1 X2 X3 X4 X5 X6 X7 X8
Unknown Data Fields are recorded as Default Data Fields
Fields that Require Validation - Gray
CAN Bus ID | Default Data Field | CAN Device | Interval (ms) | CAN ID Used For | Example Data Field | Data Field Functions | Data Field Formula | Not Included on Arduino
296 | 0 255 0 0 0 0 0 0 | ACU | 100 | HeadLights, Indicators | Default | Headlights Off
[5 empty] | 1 255 0 0 0 0 0 0 | Lights on Automatic | Increment X1 by 1
[5 empty] | 2 255 0 0 0 0 0 0 | Headlights On (Parkers or Normal) | Increment X1 by 2
[5 empty] | 6 255 0 0 0 0 0 0 | Fog lights On | Increment X1 by 4
[5 empty] | 14 255 0 0 0 0 0 0 | High Beams On | Increment X1 by 8
[5 empty] | 0 255 0 8 0 0 0 0 | Left Indicator On | X4 = 8
[5 empty] | 0 255 0 16 0 0 0 0 | Right Indicator On | X4 = 16
724 | 0 0 0 0 16 16 0 0 | BEM | 250 | Unknown
0 0 0 0 0 0 0 0
738 | 0 0 0 0 0 0 0 0 | ACU Screen | 250 | Unknown
742 | 4 227 0 0 0 0 0 0 | ACU | 200 | Unknown
748 | 2 159 3 3 3 202 0 0 | ACU | 200 | Unknown
751 | 4 227 6 78 8 29 0 0 | ACU | 200 | Unknown
754 | 4 10 13 10 9 73 72 5 | ACU | 200 | Unknown
4 10 13 10 9 73 8 5
756 | 48 0 255 255 255 252 0 0 | ACU | 500 | Unknown
761 | 0 0 0 0 0 0 0 0 | ACU | 500 | Unknown
764 | 0 0 1 0 31 0 2 4 | ACU Screen | 100 | Audio Button Control | Default | Audio Off
[5 empty] | 0 128 1 0 31 0 24 | Eject CD | X2 = 128
[5 empty] | 0 64 1 0 31 0 24 | Load CD | X2 = 64
[5 empty] | 64 0 1 0 31 0 2 4 | SCN/AS Button | X1 = 64
[5 empty] | 128 0 1 0 31 0 2 4 | CD/AUX Button | X1 = 128
[5 empty] | 32 0 1 0 31 0 2 4 | FM/AM Button | X1 = 32
[5 empty] | 0 0 1 129 31 0 2 4 | Volume Down | X4 = 129
[5 empty] | 0 0 1 65 31 0 2 4 | Volume Up | X4 = 65
[5 empty] | 8 0 1 0 31 0 2 4 | Seek Down | X1 = 8
[5 empty] | 4 0 1 0 31 0 2 4 | Seek Up | X1 = 4
[5 empty] | 16 0 1 0 0 0 2 4 | Menu Button | X1 = 16
[5 empty] | 0 0 33 0 0 0 2 4 | OK Button | X3 = 33
[5 empty] | 1 0 1 0 3 0 0 4 | Power Button | X1 = 1, X5 = 3, X7 = 0
[5 empty] | 0 0 1 0 3 0 0 4 | Audio On State | X1 = 0, X5 = 3, X7 = 0
775 | 0 0 0 128 0 0 0 0 | ACU Screen | 500 | Button Control | Default
[5 empty] | 0 4 0 128 0 0 0 0 | Fan Speed Down | X2 = 4
[5 empty] | 0 8 0 128 0 0 0 0 | Fan Speed Up | X2 = 8
[5 empty] | 64 0 0 128 0 0 0 0 | Cycle Cabin | X1 = 64
[5 empty] | 0 16 0 128 0 0 0 0 | Off | X2 = 16
[5 empty] | 128 0 0 128 0 0 0 0 | AC On/Off | X1 = 128
[5 empty] | 0 32 0 128 0 0 0 0 | AC Auto | X2 = 32
[5 empty] | 2 0 0 128 0 0 0 0 | Windshield Defog | X1 = 2
[5 empty] | 0 128 0 128 0 0 0 0 | Cycle Vents (Feet/Face) | X2 = 128
[5 empty] | 32 0 0 128 0 0 0 0 | Rear Demister | X1 = 32
[5 empty] | 0 0 64 128 0 0 0 0 | AC Temp Up | X3 = 64
[5 empty] | 0 0 128 128 0 0 0 0 | AC Temp Down | X3 = 128
[5 empty] | 0 0 0 132 0 0 0 0 | Unlock Car | X4 = 132
[5 empty] | 0 0 0 192 0 0 0 0 | Lock Car | X4 = 192
[5 empty] | 0 0 0 144 0 0 0 0 | DSC (Traction Control) - Requires Holding | X4 = 144
[5 empty] | 0 0 0 160 0 0 0 0 | Cabin Lights | X4 = 160
[5 empty] | 0 0 1 128 0 0 0 0 | Hazard Lights | X3 = 1
777 | 32 32 32 32 32 32 32 32 | ACU | 500 | Unknown
779 | 0 0 2 0 0 3 8 0 | ACU | 500 | Unknown
781 | 0 0 0 1 0 22 0 0 | ACU | 500 | Unknown
783 | 31 31 31 31 31 0 0 | ACU | 200 | Unknown
785 | 31 148 31 31 31 31 0 33 | ACU | 200 | Unknown
787 | X1 0 0 0 0 0 0 0 | ACU Screen | 250 | Cabin Temperature
[5 empty] | 144 0 0 0 0 0 0 0 | Cabin Temp Temperature 24C | X1 = Unknown Temp Rule
789 | 0 0 0 X4 X5 0 0 0 | ACU Screen | 250 | Body Control Settings
[5 empty] | 0 0 0 X4 X5 0 0 0 | Follow Me Home Lighting | X4 = Minutes (0-1)
[5 empty] | 0 0 0 X4 X5 0 0 0 | Auto Headlight Adjustment | X5 = Auto On (0,16,32,48,64,80,96,112,128) + Off Setting(0-8)
[5 empty] | 64 0 0 0 0 0 0 0 | Cycle Drive Away Locking | X1 = 64
[5 empty] | 128 0 0 0 0 0 0 0 | Cycle Confirm Locking with Indicators | X1 = 128
[5 empty] | 32 0 0 0 0 0 0 0 | Cycle Confirm Locking with Horn | X1 = 32
[5 empty] | 4 0 0 0 0 0 0 0 | Cycle 2 Stage Locking | X1 = 4
[5 empty] | 8 0 0 0 0 0 0 0 | Cycle Confirm Unlock with Indicators | X1 = 8
[5 empty] | 0 64 0 0 0 0 0 0 | Cabin Lights - Reset Settings | X2 = 64
[5 empty] | 0 0 4 0 0 0 0 0 | Cycle Cabin Lights - On with Ignition Off | X3 = 4
[5 empty] | 0 0 32 0 0 0 0 0 | Cycle Cabin Lights - On with Key Out | X3 = 32
[5 empty] | 0 128 0 0 0 0 0 0 | Cycle Cabin Lights - On with Door Open | X2 = 128
[5 empty] | 0 32 0 0 0 0 0 0 | Cycle Cabin Lights - On with Unlock Car | X2 = 32
791 | 87 66 68 51 48 53 50 51 | ACU | 1000-6000 (Varies) | Unknown
816 | Not Recorded | BEM | 60 (Varies) | Unknown
832 | Not Recorded | BEM | 100 | Unknown
851 | X1 129 0 X4 X5 X6 X7 X8 | BEM | 50 | HVAC Information |  | X1 = Vent Status, X4 = Temp, X8 = Fan Speed
[6 empty] | A/C Off | Increment X1 by 128
[6 empty] | Close Cabin | Increment X1 by 64
[6 empty] | Open Cabin | Increment X1 by 32
[6 empty] | Face Vents Open | Increment X1 by 16
[6 empty] | Feet Vents Open | Increment X1 by 8
[6 empty] | Window Vents Open | Increment X1 by 4
Increment X1 by 2
[6 empty] | ~Manual Fan Mode (Auto Off) | Increment X1 by 1
[6 empty] | Fan Speed | X8 = 0-10 (0 = Off, 10 = Full Fan Speed)
[6 empty] | Unknown Function | Increment X8 by 16
[6 empty] | Fan Speed Auto | Increment X8 by 128
[6 empty] | Outside Temperature | X5
[5 empty] | X1 129 0 38 34 X6 X7 X8 | Temperature Set to 19 | X4 = AC Temperature * 2
1027 | 2 4 0 36 36 2 1 0 | BEM | 500/1000 | Body Control Information
[5 empty] | 6 4 0 36 36 2 1 0 | Rear Demister On | Increment X1 by 4
[5 empty] | 18 4 0 36 36 2 1 0 | Rear Left Door Open | Increment X1 by 16
[5 empty] | 34 4 0 36 36 2 1 0 | Rear Right Door Open | Increment X1 by 32
[5 empty] | 66 4 0 36 36 2 1 0 | Passenger (Front Left) Door Open | Increment X1 by 64
[5 empty] | 130 4 0 36 36 2 1 0 | Driver (Front Right) Door Open | Increment X1 by 128
[6 empty] | Unlocked Car | X7 = 1 | X7 is sent, code not filtered
[6 empty] | Locked Car | X7 = 241
[6 empty] | Wipers Off | X2 = 0, X6 = 0 | Not Included
[6 empty] | Wipers On (Interval Setting) | X2 = 130 | Not Included
[6 empty] | Wipers On (Any Setting) | X6 = 8 | Not Included
1030 | 5 2 0 7 0 0 0 0 | BEM | 500 | Interior Light Information (Primary)
| 1 1 0 7 0 0 0 0 |  |  | Unknown
[6 empty] | Ignition State Off | X2 = 1
[6 empty] | Ignition State Accessories | X2 = 2
[6 empty] | Ignition State On (Engine or Accessories 2) | X2 = 4
|  |  |  | 1 1 8 7 0 0 0 0 |  | Interior Lights On | X3 = 8
|  |  |  | 1 1 0 7 0 0 0 0 |  | Interior Lights Off | X3 = 0
1033 | 36 0 80 136 36 0 73 32 | BEM | 250/500 | Interior Light Settings
36 1 66 128 32 144 73 32
[6 empty] | Interior Lights - Door Open (Setting On) | Increment X6 by 6
[6 empty] | Interior Lights - Key Unlock | Increment X3 by 2
[6 empty] | Interior Lights - Ignition Off (Setting Off) | X5 = 0
[6 empty] | Interior Lights - Ignition Off (Setting On) | X5 = 4
[6 empty] | Interior Lights - Key Out (Setting Off) | X6 = 0 or 10
[6 empty] | Interior Lights - Key Out (Setting On) | X6 = 128
1281 | 12 2 238 0 0 0 0 | BEM | 500 | Interior Light Information |  |  | Only reports correctly while engine off
12 2 110 0 0 0 0
[6 empty] | Interior Lights Off | X3 = 238
[6 empty] | Interior Lights On | X3 = 110
[6 empty] | Interior Lights Transitioning States | X3 = 111
1292 | 17 2 238 0 0 0 0 0 | ACU | 500 | Interior Light Information |  |  | Runs the same as Can 1281 node - only when engine off
17 2 110 0 0 0 0 0
1297 | 85 2 238 0 0 0 0 0 | BEM | 500 | Interior Light Information |  |  | Runs the same as Can 1281 node - only when engine off
85 2 110 0 0 0 0 0
1365 | 92 18 0 0 0 0 0 0 | BEM | 500 | Unknown
85 1 0 0 0 0 0 0
1 18 0 0 0 0 0 0
12 18 0 0 0 0 0 0
1372 | 1 2 0 0 0 0 0 0 | ACU Screen | 500 | Unknown
92 1 0 0 0 0 0 0
92 2 0 0 0 0 0 0
85 2 0 0 0 0 0 0
1 1 0 0 0 0 0 0
1 18 0 0 0 0 0 0
1600 | No Can Data Recorded | BEM | 1000 | Unknown
1782 | No Can Data Recorded | BEM | 230-240 | Unknown
1784 | 127 97 113 16 126 110 23 105 | BEM | 190-250 | Unknown
147 97 113 16 126 110 23 105
167 108 204 160 68 228 132 192
127 108 204 160 68 228 132 192
147 108 204 160 68 228 132 192
167 226 146 112 212 164 114 166
1788 | 0 0 0 0 0 0 0 0 | ACU | 1000 | Unknown

## CAN Codes Document
CAN BUS Data FG Falcon
Values are in Decimal
CAN DATA Format: Node ID, X1 X2 X3 X4 X5 X6 X7 X8 (Example: 100, 0 0 0 0 0 0 0 0)
ID | X1 | X2 | X3 | X4 | X5 | X6 | X7 | X8
100 | 0 | 0 | 0 | 0 | 0 | 0 | 0 | 0
CAN BUS Types:
HS = High Speed (OBD Port), Rate: 500KBPS
LS = Low Speed (ICC), Rate: 125KBPS
RED = Unverified
Code Formulas:
1: Uses Major and Minor Value, maximum value of data is 255 (Binary Limit). Major Value * 255 + Minor Value = Value
2: Data value is used to specify TRUE / FALSE for multiple items. Calculated by checking if a value is higher than ‘N’, then removing it from total. (128, 64, 32, 16, 8 , 4, 2 ,1)
Example Value: 147 is calculated to 128 = True, 64 = False, 32 = False, 16 = True, 8 = False, 4 = False, 2 = True, 1 = True
CAN ID | Function / Details | ECU Module | CAN BUS | Frequency | Example Data
133 | X1: Possible YAW Rate Sensor Data
144 | X1: Steering Wheel Position Angle calculated with formula 1 X1 = Multiplier (n * 255) X2 = Fine Value Formula for Steering Wheel Angle = (X1 * 255) + X2 When angle goes into negative, multiplier starts at 255. For Negative angles use ((((X1 – 255) * -1) * 255) + X2) * -1; X3: HS
151 | bar: X1 to X5
201 | bar: X3
252 | X1: Unknown – Slow update rate, always same data.; X5: 3,0,0,0,0,0,0,0
288
296 | X1: Lights X1 = Headlights X4 = Indicators; X2: Cluster; X3: LS; X4: 100
301 | X1: Throttle, RPM, Brakes RPM Calculated with formula 1 Throttle = X3 RPM = ((X5 * 255) + X6) / 4 Brakes = X8 X8 = 1 : Brakes On X8 = 0 : Brakes Off; X3: HS
519 | X1: Speed, RPM – Node is by for Cluster for RPM and Speed. Speed calculated with formula 1 Speed = (X5 + (X6 / 255)) * 2 RPM = X1 and X2, 16 Units in X1 = 1000RPM. X2 is fine multiplier (X2 / 255) = X1 Value. RPM = (X1 + (X2 / 255)) * 62.5; X3: HS
528 | X1: DSC / TSC Module (Cluster indicator light for DSC turns off when this node is detected by cluster)
560 | X1: Transmission X1 = Transmission Mode X2 = Target Gear Position Note: (While Changing Gears, X1-3 Change) X1 = 22 While using Trip Tronic (Gear 6) X1 = 6 While using drive (Gear 6) X2 = 255 – Gear 1 X2 = 149 – Gear 2 X2 = 97 – Gear 3 X2 = 72 – Gear 4 X2 = 55 – Gear 5 X2 = 44 – Gear 6 X8 = transmission fault over 30. Normal value is 1, when set to 2 cluster shows ‘performance mode’
738 | X2: ICC Screen; X3: LS; X4: 200
742 | X2: ACU; X3: LS; X4: 200
748 | X1: Steering Wheel Control Buttons Used in combination with Node 754 X7 = 16 : Mode button; X2: ACU; X3: LS; X4: 200
751 | X2: ACU; X3: LS; X4: 200
754 | X1: Steering Wheel Control Buttons Seek Button - X8 = 9 Volume Up Button - X8 = 17 Volume Down Button - X8 = 25 Mode Button - X8 = 1 and X7 = 72 with combination of node 748 – X7 = 16 Phone Button – X7 = 104; X2: ACU; X3: LS; X4: 200
756 | X2: ACU; X3: LS; X4: 500
761 | X2: ACU; X3: LS; X4: 500
764 | X1: ICC Panel Control Buttons Seek Up – X1 = 4 Seek Down – X1 = 8 FM/AM – X1 = 32 SCN/AS – X1 = 64 CD/AUX – X1 = 128 OK – X3 = 33 Volume Up – X4 = 65 Volume Down – X4 = 129; X2: ICC Screen; X3: LS; X4: 100
775 | X1: ICC Button Controls Rear Demister Toggle – X1 = 32 Window Defog (Front) – X1 = 2 Air Conditioning Toggle – X1 = 128 Close Cabin / Open Cabin – X1 = 64 Off – X2 = 16 Fan Speed Increase – X2 = 4 Fan Speed Decrease – X2 = 8 Cycle Vent Configuration – X2 = 128 Auto Air Conditioning – X2 = 32 Hazard Lights – X3 = 1 AC Temp Up – X3 = 128 AC Temp Down – X3 = 64 Interior Lights – X4 = 160 DSC (Traction Control) Button – X4 = 144 Lock Button – X4 = 192 Unlock Button – X4 = 132; X2: ICC Screen; X3: LS; X4: 500
777 | X2: ACU; X3: LS; X4: 500
779 | X2: ACU; X3: LS; X4: 500
781 | X2: ACU; X3: LS; X4: 500
783 | X2: ACU; X3: LS; X4: 200
785 | X2: ACU; X3: LS; X4: 200
787 | X2: ICC Screen; X3: LS; X4: 200
789 | X2: ICC Screen; X3: LS; X4: 200
791 | X2: ACU; X3: LS; X4: 500/1000
832 | X1: Seat Belt Protection. When testing cluster light went off, X1-8 values set to 100.
851 | X1: Air-conditioning / HVAC X1 = Vent Position / Configuration X4 = Current AC Set Temperature X5 = Outside Temperature X8 = Fan Speed; X2: BCM; X3: LS
1001 | X1: Transmission / Current Gear State (Different to Target Gear) X1 = Transmission State X1 = 0 – Park X1 = 28 – Reverse (16 while engine Off), Transitions from 240 -> 31 -> 28 while On. X1 = 32- Neutral (Transitions from 47 to 32 when changing into N) X1 = 49 – Gear 1 (D) (Transitions from 63 to 49 when changing into D) X1 = 50 – Gear 2 (D) X1 = 51 – Gear 3 (D) X1 = 52 – Gear 4 (D) X1 = 53 – Gear 5 (D) X1 = 54 – Gear 6 (D) X3 = Changes while off, possible temp sensor?; X3: HS
1027 | X1: Body Control Status X1 Door status calculated using formula 2 X1 = Body Status X2 = Indicator confirmation X7 = Security / Lock State X1 - Body Status Formula: +128 = Front Right door open +64 = Front Left Door open +32 = Rear Right Door open +16 = Rear Left Door open +8 = Boot +4 = Rear window demister on +2 = ? +1 = ? X2 – Indicator Confirmation +32 = Indicator blink after remote unlock / lock X7 – Lock Status Less than 20 = Unlocked More than 200 = Locked; X2: BCM; X3: LS
1030 | X1: Body Information (Interior Lights, Ignition / Key State) X2 = Ignition / Key State X3 = Interior Lights Ignition State Off : X2 = 1 Ignition State Accessories : X2 = 2 Ignition State On : X2 = 4 On State does not specify engine started, only ECU On. Interior Lights On : X3 = 8 Interior Lights Off: X3 = 0; X2: BCM; X3: LS
1033 | X1: Additional Body Information (Incomplete)
1063 | X1: Smartshield Lock? (Caused Immobilise and Cluster reset when invalid data was sent in testing)
1079 | X1: Hand Brake X3 – Hand Brake On/Off X3 = 1 Hand Brake Off X3 = 17 (+16) Hand Brake On Fuel Usage X1 and X2; X3: HS
1200 | X1: Individual Wheel Speeds Formula (X1 * 255) + X2 = Wheel Speed X1-2 = Front Left Wheel X3-4 = Front Right Wheel X5-6 = Rear Left Wheel X7-8 = Rear Right Wheel; X2: ABS / DSC; X3: HS; X5: 0 0 0 0 0 0 0 0 1 50 0 0 0 0 0 0
1297 | X2: Cluster; X3: LS; X4: 1000
1292 | X2: ACU; X3: LS; X4: 200
1372 | X2: ICC Screen; X3: LS; X4: 500
1782 | X1: Immobilizer PCM communication
1788 | X2: ACU; X3: LS; X4: 500/1000