## fg_controller_area_network
Ford FG Falcon
| ID | TX Module | [ Labels ] | Byte [0] | [7 empty] | Byte [1] | [5 empty] | Byte [2] |  | Byte [2] | [7 empty] | Byte [3] | [7 empty] | Byte [4] | [7 empty] | Byte [5] | [7 empty] | Byte [6] | [7 empty] | Byte [7] | [7 empty] | [ Speed ] | [ DLC ] | [ Frequency ] | [ Extended ] | [ ASCII ] | *.ABT Module Code | [ Functions ] | [ IO ] | [ DTC ] | [ Condition] | [ *.DBC Entry ] | [ Comment ]
| Arbitration |  |  | Message.Data[0] | [7 empty] | Message.Data[1] | [7 empty] | Message.Data[2] | [7 empty] | Message.Data[3] | [7 empty] | Message.Data[4] | [7 empty] | Message.Data[5] | [7 empty] | Message.Data[6] | [7 empty] | Message.Data[7] | [7 empty] | kbps | len | m/s | y/n | data | IDS/Forscan
Midspeed CANBus | 0x128 | Instrument Cluster | HighBeamStatus FogLampStatus ParkAndLowBeamStatus AutoHeadlampSwitchStatus IllumLevelDisplay IllumLevelSwitch TurnStalkSwitchStatus RearBeltMinderStatus | HeadLightsOnAuto | HeadlightsOn | FoglightsOn | HighBeamsOn | [12 empty] | TurnStalkSwitchStatus | IndicatingLeft | IndicatingRight | [13 empty] | IllumLevelDisplay | [7 empty] | IllumLevelSwitch | [7 empty] | RearBeltMinderStatus | [15 empty] | 125KBPS | [8] |  | No |  | 720 | Headlight,Foglight,Highbeam,Indicator Status | Switch |  |  |  | 0x128 Appears on high-speed & midspeed comms, Tx module is Instrument Cluster, which bridges mscan to hscan
| 0x128 | Instrument Cluster | CAN Data: | 0x01 | 0x02 | 0x06 | 0x0E | [12 empty] | IndicatorLightsStatus | 0x08 | 0x10 | 0x00 | 0x00 | 0x00 | 0x00 | 0x00 | 0x00 | 0x00 | 0x00 | 0x00 | 0x00 | 0x00 | 0x00 | 0x00 | IllumLevelDisplay | [7 empty] | IllumLevelSwitch | [8 empty] | 0x00 | 0x00 | 0x00 | 0x00 | 0x00 | 0x00 | 0x00 | 0x00 | 0x00 | 0x00 | 0x00 | 0x00 | 0x00 | 0x00 | 0x00 |  | [8]
| 0x2CE | Bluetooth Phone Module |  | BluetoothPairingInfoText [ASCII Data ICC] | [63 empty] | 125KBPS | [8] |  | No | 10 40 00 01 50 41 49 52 '.@..PAIR' 21 20 41 20 4E 45 57 20 '! A NEW ' 22 50 48 4F 4E 45 03 01 '"PHONE..' 23 01 42 6C 75 65 74 6F '#.Blueto' 24 6F 74 68 20 61 63 74 '$oth act' 25 69 76 65 03 02 01 45 '%ive...E' 26 6E 74 65 72 20 70 61 '&nter pa' 27 73 73 6B 65 79 03 03 ''sskey..' 28 01 36 36 32 31 03 04 '(.6621..' | 781 | Bluetooth Pairing Mk1 |  |  |  |  | to pair phone with no ICC screen, got pairing code with candump can0,2ce:1fffffff -c -e -a -x
|  | Audio Control Module | CAN Data: | 0x00 | 0x00 | 0x00 | 0x00 | 0x00 | 0x00 | 0x00 | 0x00 | 0x00 | 0x00 | 0x00 | 0x00 | 0x00 | 0x00 | 0x00 | 0x00 | 0x00 | 0x00 | 0x00 | 0x00 | 0x00 | 0x00 | 0x00 | 0x00 | 0x00 | 0x00 | 0x00 | 0x00 | 0x00 | 0x00 | 0x00 | 0x00 | [32 empty] | 125KBPS | [8] |  |  |  |  | ? |  |  |  |  | ASCII Data
| 0x2D4 | Audio Control Module | [65 empty] | 125KBPS | [8] |  | No |  | 727
|  | Audio Control Module | CAN Data: | 0x00 | 0x00 | 0x00 | 0x00 | 0x00 | 0x00 | 0x00 | 0x00 | 0x00 | 0x00 | 0x00 | 0x00 | 0x00 | 0x00 | 0x00 | 0x00 | 0x00 | 0x00 | 0x00 | 0x00 | 0x00 | 0x00 | 0x00 | 0x00 | 0x00 | 0x00 | 0x00 | 0x00 | 0x00 | 0x00 | 0x00 | 0x00 | 0x00 | 0x00 | 0x00 | 0x00 | 0x00 | 0x00 | 0x00 | 0x00 | 0x00 | 0x00 | 0x00 | 0x00 | 0x00 | 0x00 | 0x00 | 0x00 | 0x00 | 0x00 | 0x00 | 0x00 | 0x00 | 0x00 | 0x00 | 0x00 | 0x00 | 0x00 | 0x00 | 0x00 | 0x00 | 0x00 | 0x00 | 0x00 | [6 empty] | ?
| 0x2E2 | Audio Control Module | [65 empty] | 125KBPS | [8] |  | No |  | 727 | ?
| 0x2E6 | Audio Control Module | AudioTunedFreqency AudioTunerBandPreset AudioFMFrequencyStep RDS_PSN_State | AudioTunedFreqency | AudioTunerBandPreset | AudioFMFrequencyStep | RDS_PSN_State | [60 empty] | 125KBPS | [8] |  |  |  | 727 | AudioTunedFreqency AudioTunerBandPreset AudioFMFrequencyStep RDS_PSN_State
|  |  | CAN Data: | 0x00 | 0x00 | 0x00 | 0x00 | 0x00 | 0x00 | 0x00 | 0x00 | 0x00 | 0x00 | 0x00 | 0x00 | 0x00 | 0x00 | 0x00 | 0x00 | 0x00 | 0x00 | 0x00 | 0x00 | 0x00 | 0x00 | 0x00 | 0x00 | 0x00 | 0x00 | 0x00 | 0x00 | 0x00 | 0x00 | 0x00 | 0x00 | [35 empty] | No
| 0x2EF | Audio Control Module | [65 empty] | 125KBPS | [8] |  |  |  | 727
| 0x2F2 | Audio Control Module | AudioCurrentMediaMode | VolumeLevel = Message.Data[0] * 2 | [47 empty] | AudioCurrentMediaMode |  |  |  | SteeringWheelControls | SwcPhoneBtn | SwcPhoneBtn | SwcPhoneBtn | SeekButton | SeekButton | SeekButton | SwcVolUp | SwcVolUp=0x12 | SwcVolUp=0x14 | SwcVolDown | SwcVolDown=0x19 | 125KBPS | [8] |  | No |  | 727 | SWC Controls SeekBtn VolUpBtn VolDownBtn PhoneButton | Resistor
| 0x2F2 | Audio Control Module | CAN Data: | 0x01 | 0x02 | 0x03 | 0x04 | 0x05 | 0x06 | 0x07 | 0x08 | 0x09 | 0x0A | 0x00 | 0x00 | 0x00 | 0x00 | 0x00 | 0x00 | 0x00 | 0x00 | 0x00 | 0x00 | 0x00 | 0x00 | 0x00 | 0x00 | 0x00 | 0x00 | 0x00 | 0x00 | 0x00 | 0x00 | 0x00 | 0x00 | 0x00 | 0x00 | 0x00 | 0x00 | 0x00 | 0x00 | 0x00 | 0x00 | 0x00 | 0x00 | 0x00 | 0x00 | 0x00 | 0x00 | 0x00 | 0x00 | AudioCurrentMediaMode | 0x41 | 0x45 | 0x48 |  | 0x61 | 0x65 | 0x68 | 0x08 | 0X09 | 0x0C | 0x11 | 0x12 | 0x14 | 0x18 | 0x19 | 125KBPS | [8] |  |  |  |  | SWC Controls SeekBtn VolUpBtn VolDownBtn PhoneButton
| 0x2F4 | Audio Control Module |  | [ASCII DATA] | [63 empty] | 125KBPS | [8] |  | No |  | 727 | [5 empty] | ASCII Data
| 0x2F5 | Audio Control Module |  | RadioStationMessageData [ASCII Data ICC] | [63 empty] | 125KBPS | [8] |  |  |  | 727 | Radio Station Info Msg |  |  |  |  | ASCII Data
| 0x2F6 | Audio Control Module |  | RadioStationMessageData [ASCII Data] | [7 empty] | RadioStationTextData | [7 empty] | RadioStationTextData | [7 empty] | RadioStationTextData | [7 empty] | RadioStationTextData | [7 empty] | RadioStationTextData | [7 empty] | RadioStationTextData | [7 empty] | RadioStationTextData | [7 empty] | 125KBPS | [8] |  | No |  | 727 | [5 empty] | ASCII Data
| 0x2F9 | Front Entertainment Module | MP3_Folder MP3_Track | [64 empty] | 125KBPS | [8] |  |  |  | 727
| 0x2FC | Audio Control Module | ROTVOLENCD_RT ROTENVOLENCD_LFT AM_FM_SW BACK_HOME_SW MENU_SW_FDM AUDIO_OFF_SW OK_SW_APIM SEEK_UP_SW SEEK_DW_SW CD_-AUX_SW SCAN_SW LOAD_SW EJECT_SW_FDM PRE_1_SW(1-6) | ICC Buttons | AM_FM_SW | SCAN_SW | MENU_SW_FDM | SEEK_DW_SW | SEEK_UP_SW | CD_AUX_SW |  | ICC Buttons | LoadCD | EjectCD | ROTVOLENCD_RT | ROTENVOLENCD_LFT | BACK_HOME_SW | MENU_SW_FDM | AUDIO_OFF_SW | ICC Buttons | OK_SW_APIM | [46 empty] | 125KBPS | [8] |  | No |  | 727 | ICC Media Control Buttons |  |  |  |  | ICC Media Buttons
|  | Audio Control Module | CAN Data: | 0x20 | 0x20 | 0x40 | 0x01 | 0x08 |  | 0x80 |  | 0X80 |  | 0X80 | [64 empty] | ICC HVAC Body Buttons
| 0X307 | Front Display Interface Module | IllumBatsaverRequest_MS | ICC HVAC Buttons | Close/Open Cabin | RearDemistOnOff | AcButton | AcOffBtn | WindowDefogBtn |  |  | ICC HVAC Buttons | FanSpeedDown | FanSpeedUp | AcOffBtn | AutoACbtn | CycleVentButton |  |  |  | LowerTemp | RaiseTemp |  |  |  |  | HazardSwitch |  |  | UnlockBtn | LockBtn | DSCButton | [35 empty] | 125KBPS | [8] |  | No |  | 7A6 | HVAC Controls Body Elec Controls | Switch |  |  |  | Battery Saver Relay Request
|  | FDIM | CAN Data: | 0x40 | 0x40 | 0x20 | 0x80 | 0x10 | 0x02 |  |  |  | 0x04 | 0x08 | 0x10 | 0x20 | 0x80 |  |  |  | 0x40 | 0x80 |  |  |  |  | 0x01 ¦ 0x80 |  |  | 0x84 | 0xC0 | 0x90 | [35 empty] | 125KBPS | [8] | [9 empty] | ICC HVAC Body Buttons
| 0X309 | Audio Control Module | AudioRDS_PSName_1-_8 | RadioStationNameData [ASCII Data ICC] | [63 empty] | 125KBPS | [8] |  | No |  | 7A6 | Radio Station Name Information | ASCII TEXT |  |  |  | ASCII Data – Name of Current Radio Station
|  |  | CAN Data: | 0x47 | [7 empty] | 0x4F | [7 empty] | 0x4C | [7 empty] | 0x44 | [7 empty] | 0x310x31 | [7 empty] | 0x30 | [7 empty] | 0x34 | [7 empty] | 0x33 | [9 empty] | GOLD1043
| 0x313 | ICC | INTACTTEMP | CabinTempSense Message.Data[0] = Temperature - 100 / 2 | [63 empty] | 125KBPS | [8] |  | No |  | 7A6 | Cabin Temperature Sensor |  |  |  |  | INTACTTEMP – Cabin Temperature Sensor. Integral to ICC
| 0x313 | ICC | CAN Data: | 0x00 | 0x00 | 0x00 | 0x00 | 0x00 | 0x00 | 0x00 | 0x00 | [62 empty] | Cabin Temperature Sensor
| 0x315 | ICC | Cycle Drive Away Locking Cycle Locking confirm with Indicators Cycle Confirm with horn Cycle 2 stage unlock Cycle confirm unlock with indicators Follow Me Home Lighting (X) Auto Headlight Adjustment (Y) Interior Lighting - Reset Settings Interior Lighting - On with ignition off Interior Lighting - On with key out Interior Lighting - On with door open Interior Lighting - On with unlock |  | Cycle Drive Away Locking | CycleLockConfirmIndicators | CycleTwoStageUnlock | CycleConfirmUnlockIndicators |  |  |  |  | CabLightsResetSettings | CabLightsOnDoorOpen | CabLightsOnDoorOpen | CabLightsOnUnlock |  |  |  |  | CabLightsOnIgnitionOff | CabLightsOnKeyOut | CabLightsOnKeyOut | [44 empty] | 125KBPS | [8] |  | No |  | 7A6
| 0x315 | ICC | CAN Data: |  | 0x40 | 0x80 | 0x04 | 0x08 |  |  |  |  | 0x40 | 0x80 | 0x80 | 0x20 |  |  |  |  | 0x04 | 0x20 | 0x20 | [44 empty] | 125KBPS | [8]
| 0x330 | Instrument Cluster | ParkBrakeOn_MS | [64 empty] | 125KBPS | [8] |  | No |  | 720 | ParkBrakeOn_MS
| 0x340 | Restraints Control Module | RCM_STAT_DPLY_ENABLED_RCRD_MS | [64 empty] | 125KBPS | [8] |  |  |  | 720 | Seatbelt Alarm |  |  |  |  | Seatbelt Alarm
| 0x33D | Audio Control Module | CD_TrackNumber CD_Type CD_PlayingNow | [64 empty] | 125KBPS | [8] |  | No |  | 727 | CD Player
| 0x353 | HVAC Intergrated Module |  | Vent Position | Foot Vents, Open Cabin | Window and Feet Vets, Open Cabin | Window and Feet Vents, Close Cabin | Face, Foot, Close Cabin | Face, Foot, Open Cabin | Face, Open Cabin | Face, Close Cabin | [16 empty] | AirConditionerTemp | [7 empty] | External Temperature | [7 empty] | AirConditionerOff | AirConOffState | [14 empty] | Fan Off | Fan Speed 2 | Fan Speed 3 | Fan Speed 4 | Fan Speed 5 | Fan Speed 6 | Fan Speed 7 | Fan Speed 8 | 125KBPS | [8] |  |  |  | 733 | HVAC State Information |  |  |  |  | HVAC Status Data
| 0x353 | HVAC Intergrated Module | CAN Data: |  | 0x2B | 0x2F | 0x4F | 0x5B | 0x3B | 0x33 | 0x53 | [33 empty] | 0xAB | [14 empty] | 0x01 | 0x02 | 0x03 | 0x04 | 0x05 | 0x06 | 0x07 | 0x08 | 125KBPS | [8] |  |  |  |  | HVAC State Information
| 0x353 | HVAC Intergrated Module |  | Vent Position | Window, Auto Fan | A/C Off, Open Cabin | A/C Off, Foot Vents, Open Cabin | A/C Off, Foot and Window Vents, Open Cabin | A/C Off, Foot and Face Vents, Open Cabin | A/C Off, Window Vents, Open Cabin | A/C Off, Manual Fan, Open Cabin | [48 empty] | Fan Speed 9 | Fan Speed Max | AC-Auto-Fan-Off | AC-Auto-Fan-Speed 2 | AC-Auto-Fan-Speed 3 | AC-Auto-Fan-Speed 4 | AC-Auto-Fan-Speed 5 | AC-Auto-Fan-Speed 6 | 125KBPS | [8] |  | No |  |  | HVAC State Information
| 0x353 | HVAC Intergrated Module | CAN Data: |  | 0x26 | 0x83 | 0x8B | 0x8F | 0x9B | 0xA6 | 0xA7 | [48 empty] | 0x08 | 0x0A | 0x81 | 0x82 | 0x83 | 0x84 | 0x85 | 0x86 | 125KBPS | [8] |  |  |  |  | HVAC State Information
| 0x353 | HVAC Intergrated Module |  | Vent Position | A/C Off, Foot Vents, Close Cabin | A/C Off, Foot and Window Vents, Close Cabin | A/C Off, Foot and Face Vents, Close Cabin | Auto, Close Cabin | Auto, Open Cabin | Window, Manual Fan | A/C Off, Close Cabin | [48 empty] | AC-Auto-Fan-Speed 7 | AC-Auto-Fan-Speed 8 | AC-Auto-Fan-Speed 9 | AC-Auto-Fan-Speed 10 |  |  |  |  | 125KBPS | [8] |  | No |  |  | HVAC State Information
| 0x353 | HVAC Intergrated Module | CAN Data: |  | 0xCB | 0xCF | 0xDB | 0x43 | 0x23 | 0x27 | 0xC3 | [48 empty] | 0x87 | 0x88 | 0x89 | 0x8A |  |  |  |  | 125KBPS | [8] |  |  |  |  | HVAC State Information
| 0x360 | Parking Aid Module | ParkFailedFRONT_TONE FRT_CONFIH Inhibited LC_DIST LM_DIST MODSTATE CCNT_PAM Disabled FLT_COND Disturbed PAM_SW_ST PARK_SYS RC_DIST REAR_SENSE REAR_TONE RM_DIST SENSOR_SPL_V SPEED_DEACT SYS_OZ TRAILINS TRANSRV VBAT DEACT | Sonar Active | [39 empty] | Sonar Active | [23 empty] | 125KBPS | [8] |  | No |  | 736 | Sonar Module | FRONT_TONE FRT_CONFIH Inhibited LC_DIST LM_DIST MODSTATE CCNT_PAM Disabled FLT_COND Disturbed PAM_SW_ST PARK_SYS RC_DIST REAR_SENSE REAR_TONE RM_DIST SENSOR_SPL_V SPEED_DEACT SYS_OZ TRAILINS TRANSRV VBAT DEACT |  |  |  | FNT_SENSInactive Parking aid front sensor status FRONT_TONEInactive Front Parking Aid Sounder FRT_CONFIGNo Front Sensors Configured InhibitedNo Inhibited LC_DIST2550.00 mmEcho Value for Left Corner Sensor LM_DIST2550.00 mmEcho Value for Left Middle Sensor MODSTATEerror Module state CCNT_PAM0 Continuous Codes DisabledNo Disabled FLT_CONDNo Fault condition DisturbedNo Disturbed PAM_SW_STOff Parking Aid Cancel Switch PARK_SYSInactive Parking aid system status RC_DIST2550.00 mmEcho Value for Right Corner Sensor REAR_SENSerror Parking aid rear sensor status REAR_TONEInactive Parking Aid Sounder RM_DIST2550.00 mmEcho Value for Right Middle Sensor SENSOR_SPL_V8.44 VSensor Supply Voltage SPEED_DEACTNo Vehicle Speed Above Deactivation Threshold SYS_OZUnknown System Output Zone TRAILINSNo Trailer installed TRANSRVerror Transmission In REVERSE VBAT12.19 VBattery Voltage
| 0x360 | Parking Aid Module | CAN Data: | 0x05 | [39 empty] | 0xFF | [23 empty] | 125KBPS | [10 empty] | Rear Parking Sensors / Sonar Module
| 0x365 |  | Reverse Gear Engage | [64 empty] | 125KBPS | [8] |  | No |  | 726 | [5 empty] | Reverse Gear Signal (manual)
CAN Data:
| 0x403 | Body Electric Module | RFD_Ajar LFD_Ajar RRD_Ajar LRD_Ajar BootTailgateAjar Head_lamp_fail HazardOnRequest Priority_key_1 and Priority_key_2 SmartShieldLED_Request IllumMode BonnetAjar RFD_Locked |  | DriverDoorOpen | PsngrDoorOpen | RearRightDoorOpen | RearDoorsOpen | RightDoorsOpen | LeftDoorsOpen | AllDoors |  |  |  | AllExceptDriverDoor | AllExceptPassengerDoor | AllExceptRearLeft | [5 empty] | Interior Lighting - Reset Settings | Interior Lighting - On with ignition off | Interior Lighting - On with key out | Interior Lighting - On with door open | Interior Lighting - On with unlock | [40 empty] | 125KBPS | [8] |  | No |  | 726 | Body Electrics
|  |  | CAN Data: |  | 0x82 | 0x42 | 0x22 | 0x34 | 0xA2 | 0x52 | 0xF2 |  |  |  | 0x72 | 0xB2 | 0xE2
| 0x406 | Body Electric Module | SeatbeltStatusRearLeft SeatbeltStatusRearLeft SeatbeltStatusRearCentre SeatbeltStatusRearRight | [8 empty] | Ignition State | Ignition Off | Accessory On | Ignition On |  |  |  |  | InteriorLightStatus | [47 empty] | 125KBPS | [8] |  | No |  | 726 | SeatbeltStatusRearLeft SeatbeltStatusRearLeft SeatbeltStatusRearCentre SeatbeltStatusRearRight |  |  |  |  | Body Information (Interior Lights, Ignition / Key State) X2 = Ignition / Key State X3 = Interior Lights Ignition State Off : X2 = 1 Ignition State Accessories : X2 = 2 Ignition State On : X2 = 4 On State does not specify engine started, only ECU On. Interior Lights On : X3 = 8 Interior Lights Off: X3 = 0
|  |  | CAN Data: | [9 empty] | 0x01 | 0x02 | 0x04
| 0x720 | Instrument Cluster | IC_DiagSig_Rx | [64 empty] | 125KBPS |  |  | No |  | 720 | IC_DiagSig_Rx |  |  |  |  | Instrument Cluster Diagnostics
| 0x409 |  |  | $.RD@.I! | [63 empty] | 125KBPS | [8] | [9 empty] | ASCII Data
| 0x501 | [66 empty] | 125KBPS | [8] |  | No
| 0x50C | [66 empty] | 125KBPS | [8]
| 0x511 |  |  | U....... | [63 empty] | 125KBPS | [8] |  | No | [7 empty] | ASCII Data
| 0x555 | [66 empty] | 125KBPS | [8] |  | No
| 0x55C | [66 empty] | 125KBPS | [8] |  | No
| 0x640 | [66 empty] | 125KBPS | [8] |  | No
| 0x6F6 |  | ImmobTransfer_PCM_1 to 8 PATS | Passive Anti Theft System | [63 empty] | 125KBPS | [8] |  | No | [7 empty] | PATS
| 0x6F8 | [66 empty] | 125KBPS | [8] |  | No
| 0x30B | [66 empty] | 125KBPS | [8] |  | No
| 0x30D | [66 empty] | 125KBPS | [8] |  | No
| 0x30F | [66 empty] | 125KBPS | [8] |  | No
| 0x317 | [66 empty] | 125KBPS | [8] |  | No
High-Speed CAN
High-Speed CANBus
| 0x0FC | Module | [65 empty] | 500KBPS | [8] |  | No
| 0x120 | Module |  | 0x120 - Byte 0&1 - Engine Torque minus Reduction Request / Byte 2&3 - Engine Torque minus 0x097 Bye2&3 (Goes to 0 when in idle state) I'm not sure whats in Byte 4,5,6,7 | [63 empty] | 500KBPS | [8] |  | No
| 0x128 | Instrument Cluster | HighBeamStatus FogLampStatus ParkAndLowBeamStatus AutoHeadlampSwitchStatus IllumLevelDisplay IllumLevelSwitch TurnStalkSwitchStatus RearBeltMinderStatus | HeadLightsOnAuto | HeadlightsOn | FoglightsOn | HighBeamsOn | [12 empty] | TurnStalkSwitchStatus | IndicatingLeft | IndicatingRight | [13 empty] | IllumLevelDisplay | [7 empty] | IllumLevelSwitch | [7 empty] | RearBeltMinderStatus | [15 empty] | 125KBPS | [8] |  | No | [7 empty] | 0x128 Appears on high-speed & midspeed comms, Tx module is Instrument Cluster, which bridges mscan to hscan
| 0x128 | Instrument Cluster | CAN Data: | 0x01 | 0x02 | 0x06 | 0x0E | [12 empty] | IndicatorLightsStatus | 0x08 | 0x10 | [13 empty] | IllumLevelDisplay | [7 empty] | IllumLevelSwitch | [24 empty] | [8] |  | No
| 0x12D | Powertrain Control Module | 0x12D - Byte 0 - Engine Speed rate of change? / Byte 1 - Throttle Pedal (MaxValue 200) / Byte 2 - Some Shift value maybe??? / Byte 4&5 - Engine Speed * 4 / Byte 7 - Mask 0x01 Brake State Mask 0x04 Cranking State | [8 empty] | ThrottlePedalPosition 0x00 – 0xC8 Bytes 1 & 2 | [23 empty] | RPM = ((Byte4 * 255) + Byte5) / 4 | [23 empty] | 0x00=BrakeOff 0x01=BrakeOn | [7 empty] | 500KBPS | [8] |  | No |  |  | ThrottlePositionManifold BrakeActiveSignal |  |  |  |  | Confirmed 20/04/21
CAN Data:
| 0x200 | Powetain Control Modle | CrankStatusPCM_HS | (Actual Wheel Torque in N-M / Wheel torque to Engine torque) + 512.0 | [15 empty] | (Minimum Wheel Torque in N-M / Wheel torque to Engine torque) + 512.0 | [15 empty] | (Maximum Wheel Torque in N-M / Wheel torque to Engine torque) + 512.0 | [15 empty] | Flags | [7 empty] | Key-Off Timer in Minutes | [7 empty] | 500KBPS | [8] |  | No | [7 empty] | msg 0x200 details (FG Falcon only): Bytes 1 & 2 : (Actual Wheel Torque in N-M / Wheel torque to Engine torque) + 512.0 Bytes 3 & 4: (Minimum Wheel Torque in N-M / Wheel torque to Engine torque) + 512.0 Bytes 5 & 6: (Maximum Wheel Torque in N-M / Wheel torque to Engine torque) + 512.0 Byte 7: Flags: 0x80 = Torque type is Engine Torque 0x40 = torque calculation includes losses (inertia,...) 0x20 = Catalyst protection active Bottom 2 bits are crank status. Still checking this but I believe it is: 0 = no crank, 1 = crank pending, 2 = low voltage cranking Byte 8: non 0 => key off timer in minutes (rounded up to next minute)
|  |  | CAN Data: | [67 empty] | No
| 0x200 | PCM | CrankStatusPCM_HS | [48 empty] | 0x80 = Torque type is Engine Torque |  | 0x40 = Torque Calculation includes inertial loss |  | 00x20 Catalyst Protection Active | 0x00 = no crank | 0x01 = crank pending | 0x02 = Low Voltage Cranking | 0x80 = Torque type is Engine Torque | [7 empty] | 500KBPS | [8] |  | No |  |  | CrankStatusPCM_HS |  |  |  |  | msg 0x200 details (FG Falcon only): Bytes 1 & 2 : (Actual Wheel Torque in N-M / Wheel torque to Engine torque) + 512.0 Bytes 3 & 4: (Minimum Wheel Torque in N-M / Wheel torque to Engine torque) + 512.0 Bytes 5 & 6: (Maximum Wheel Torque in N-M / Wheel torque to Engine torque) + 512.0 Byte 7: Flags: 0x80 = Torque type is Engine Torque 0x40 = torque calculation includes losses (inertia,...) 0x20 = Catalyst protection active Bottom 2 bits are crank status. Still checking this but I believe it is: 0 = no crank, 1 = crank pending, 2 = low voltage cranking Byte 8: non 0 => key off timer in minutes (rounded up to next minute)
|  |  | CAN Data: | [67 empty] | No | [7 empty] | 0x200 - Byte 0&1 - Engine Torque (With some other modifier in it) / Byte 2&3 (you mentioned minimum torque before stall, not sure) / Byte 4&5 - Engine Torque (With some other modifier in it.) I'm not sure what the additional modifier is in the torque value in this message. I have graphed it, but cant seem to figure it out, it moves with RPM though.
| 0x207 | PCM | Engine_RPM_HS VehicleSpeed_HS | Engine RPM | [7 empty] | Engine RPM | [23 empty] | Vehicle Speed | [7 empty] | Vehicle Speed | [7 empty] | ThrottleManifoldPos 0x00-0xC8 | [15 empty] | 500KBPS | [8] |  | No
|  |  | CAN Data: | [42 empty] | s
| 0x210 | ABS DSC Module | EBD_Failed ABS_Failed TCS_DisabledByUser TCS_Event TCS_Failed VDC_DisabledByUser VDC_Evemt VDC_Failed | [24 empty] | DSC DisabledByOperator |  | DSC Event |  | DSC Failed |  | ABS Fault | [33 empty] | 500KBPS | [8] |  | No |  |  | EBD_Failed ABS_Failed TCS_DisabledByUser TCS_Event TCS_Failed VDC_DisabledByUser VDC_Evemt VDC_Failed
CAN Data:
| 0x230 | PCM | TransGearPosition_HS TransOverheat TransFault TransMode | TransMode | [7 empty] | TargetGearPos | [47 empty] | TransOverheat | TransFault | TransMode | [5 empty] | 500KBPS | [8] |  | No
CAN Data:
| 0x340 | Restraints Control Module | RIL_RQST RIL_STAT SEATBLT_INDCTR_RQST SEATBLT_CHIME_RQST BLTMNDR_PRGRM_CONFRM_RQST RCM_STAT_DPLY_ENABLED_RCRD_HS | [8 empty] | AirBagWarningLight | AirBagFault | SeatBeltWarningRequest | SeatBeltChineRequest | [52 empty] | 500KBPS | [8] |  | No
CAN Data:
| 0x350 | Body Electric Module | SEATBEAT_INDICATR_STAT RSTRNT_SEATBLTWRNCHME_STAT | [64 empty] | 500KBPS | [8] |  | No
CAN Data:
| 0x403 | Body Electric Module | RFD_Ajar LFD_Ajar RRD_Ajar LRD_Ajar BootTailgateAjar Head_lamp_fail HazardOnRequest Priority_key_1 and Priority_key_2 SmartShieldLED_Request IllumMode BonnetAjar RFD_Locked | [64 empty] | 500KBPS | [8] |  | No
CAN Data:
| 0x3E9 |  |  | Reverse | Neutral | Drive[1] | Drive[2] | Drive[3] | Drive[4] | Drive[5] | Drive[6] | [56 empty] | 500KBPS | [8] |  | No | [7 empty] | Transmission / Current Gear State (Different to Target Gear) X1 = Transmission State X1 = 0 – Park X1 = 28 – Reverse (16 while engine Off), Transitions from 240 -> 31 -> 28 while On. X1 = 32- Neutral (Transitions from 47 to 32 when changing into N) X1 = 49 – Gear 1 (D) (Transitions from 63 to 49 when changing into D) X1 = 50 – Gear 2 (D) X1 = 51 – Gear 3 (D) X1 = 52 – Gear 4 (D) X1 = 53 – Gear 5 (D) X1 = 54 – Gear 6 (D) X3 = Changes while off, possible temp sensor?
CAN Data:
| 0x407 | [66 empty] | 500KBPS | [8] |  | No
CAN Data:
| 0x425 | PCM | Cruise CruiseTargetSetSpeed TurboBoostPressure InstantEconomyMode InstantEconomy | Cruise | CruiseTargetSetSpeed | [62 empty] | 500KBPS | [8] |  | No | [7 empty] | 0x425 - Byte 0 - Cruise State Bits / Byte 1&2 - Cruise Set Speed / Byte 3&4 - Boost Pressure / Byte 5 - Mask 0x02 Engine State not cranking / Byte 6&7 - Fuel Flow information
CAN Data:
| 0x427 | PCM | EngineCoolantTemperature ODO_Count ALT_FAILURE_STAT OilPressureWarning EngineOverheat ETC_Warning ImmobLamp MIL_Lamp FuelPulse SEATBEAT_INDICATR_STAT EngineOilPressure AC Pressure | EngineCoolantTemperature | [7 empty] | Air Conditioner Pressure | [7 empty] | Air Conditioner Pressure | [7 empty] | Battery Voltage | [7 empty] | Odometer Count | [7 empty] | EngineOverHeat | LowOilPressure | AlternatorFail | EngineLight | EngineLightFlash | ETC Fault | VehicleImmobilized |  | SystemCommmsFault | [7 empty] | EngineLight | EngineLightFlash | ETC Fault | VehicleImmobilized | EngineSpeedCount |  |  |  | 500KBPS | [8] |  | No | [7 empty] | x427 - Byte 0 - Coolant Temp / Byte 1&2 - A/C Pressure / Byte 3 - Battery Voltage / Byte 4 - Odometer Counter / Byte 5&6 - Warning States / Byte 7 - Engine Speed counter
CAN Data:
| 0x437 | PCM | DampedFuelLevel InstFuelValue FuelSenderFail ParkBrakeOn_HS MaxLitres | Fuel | [7 empty] | Fuel | [7 empty] | HandBrakeStatus | Handbrake Off | Handbrake On | [37 empty] | Fuel | [7 empty] | 500KBPS | [8] |  | No | [7 empty] | 0x437 1079
|  |  | CAN Data: | [17 empty] | 0x01 | 0x11
| 0x44D | PCM | EngineOilTemperature | [8 empty] | . | [23 empty] | Engine Coolant Temperature | [7 empty] | Engine Coolant Temperature | [7 empty] | Engine Oil Temperature | [7 empty] | Atmospheric Pressure/kPa? | [7 empty] | 500KBPS | [8] |  | No | [7 empty] | 0x44D - Byte 4&5 - Coolant Temp / Byte 6 - Oil Temperature / Byte 7 - Ambient Pressure
CAN Data:
| 0x453 |  | ODO ODO_Overflow | [64 empty] | 500KBPS | [8] |  | No |  |  | Radio Station Info Msg
CAN Data:
| 0x4B0 |  |  | FrontLeftWheelSpeed | message.data[0] * 255 + message.data[1] = wheel speed | [6 empty] | FrontLeftWheelSpeed | message.data[0] * 255 + message.data[1] = wheel speed | [6 empty] | FrontRightWheelSpeed | message.data[2] * 255 + message.data[3] = wheel speed | [6 empty] | FrontRightWheelSpeed | message.data[2] * 255 + message.data[3] = wheel speed | [6 empty] | RearLeftWheelSpeed | message.data[4] * 255 + message.data[5] = wheel speed | [6 empty] | RearLeftWheelSpeed | message.data[4] * 255 + message.data[5] = wheel speed | [6 empty] | RightRearWheelSpeed | message.data[6] * 255 + message.data[7] = wheel speed | [6 empty] | RightRearWheelSpeed | message.data[6] * 255 + message.data[7] = wheel speed | [6 empty] | 500KBPS | [8] |  | No | [7 empty] | Individual Wheel Speeds Formula (X1 * 255) + X2 = Wheel Speed X1-2 = Front Left Wheel X3-4 = Front Right Wheel X5-6 = Rear Left Wheel X7-8 = Rear Right Wheel
CAN Data:
| 0x623 | PCM | CylindersEng | ( Engine Capacity Litres = Message.Data[0] / 10 ) | [7 empty] | Engine Cylinders & Valves | [7 empty] | Engine Aspiration | [7 empty] | Engine Peak Torque = Message.Data[3] * 4 / 1 | [40 empty] | [8]
|  |  |  | 4.0 Litres | 5.4 Litres | Drive[1]: 5.0 Litres | Unknown | [7 empty] | Unknown | Natural Aspiration | Turbocharged | Supercharged | Petrol | LPG | DualFuel |  | 500 Newton Metres | [39 empty] | 500KBPS |  |  | No | [7 empty] | 0x623 - Offset 16 Length 8 = 0x22 Turbo / 0x12 N/A 0x623 - Offset 24 Length 8 = 0x82 Ford / 0x8A FPV 0x640 - Offset 0 Length 8 = 0x50 Manual / 0x44 Auto 0x640 - Offset 24 Length 8 = 0x77 Manual / 0x57 Auto / 6E FPV ? 0x640 - Offset 32 Length 8 = 0x40 Manual / 0x58 Auto / B8 FPV ? 0x650 - Offset 8 Length 8 = 0x42 Manual / 0x22 Auto
|  |  | CAN Data: |  | 0x36 | [22 empty] | 0x7D | [50 empty] | 0x623 byte0 engine capacity in litres x 10 byte1 engine code (some hard coded number for the engine type) (maybe auF2531?) byte2 auF2552 byte3 NA/Turbo etc byte4 TCM Calibration level auF1692
| 0x640 | PCM | ManualTrans | [64 empty] | 500KBPS | [8] |  | No |  |  | Removes PRNDL from the Cluster Display if transmission manual |  |  |  |  | Rx by Instrument Cluster
|  |  | CAN Data: | [74 empty] | his is interesting - Id been looking for more data on 0x640. In the factory workshop manuals in the cluster/instrumentation section, data is listed as CanData : "ManualTrans" - Removes PRNDL from cluster if Manual. That would appear to be 0x640, Byte 3, bit 5 which might indicate this. | 0x640 byte0 axle type eg FWD/RWD/AWD auF2193 byte1&2 = axle ratio as a float converted to a short (16bit) scaled between 0x333 to 0xFFAD Byte3&4 = same as above but the VID axle ratio instead I believe scaled in the same range Byte5 = Torque split (AWD vehicles) to front axle. I believe this changes for AWD vehicles Byte6 = some bit field for number of gears and car model Byte7 = null
| 0x650 | [66 empty] | 500KBPS | [8] |  | No
| 6f6 |  | ImmobTransfer_PCM_1 to 8 PATS | Passive Anti Theft System | [63 empty] | 500KBPS | [8] |  | No
CAN Data:
| 6f8 | [66 empty] | 500KBPS | [8] |  | No
| 6fc | [66 empty] | 500KBPS | [8] |  | No
Private HS CAN | [70 empty] | No
Private HS CAN | 0x85 | Module | [65 empty] | 500KBPS | [8] |  | No | [7 empty] | Possible YAW Rate Sensor Data
| 0x090 | Module |  | Steering Wheel Angle | message.data[0] * 255 + message.data[1] = steering wheel angle positive | [6 empty] | Steering Wheel Angle | message.data[0] * -255 + message.data[1] = steering wheel angle negative | [54 empty] | 500KBPS | [8] |  | No | [7 empty] | Steering Wheel Position Angle calculated with formula 1 X1 = Multiplier (n * 255) X2 = Fine Value Formula for Steering Wheel Angle = (X1 * 255) + X2 When angle goes into negative, multiplier starts at 255. For Negative angles use ((((X1 – 255) * -1) * 255) + X2) * -1
CAN Data:
| 0x97 | Module | [65 empty] | 500KBPS | [8] |  | No | [7 empty] | 0x097 - Byte 0&1 - Engine torque / Byte 2&3 - Friction Losses / Byte 4&5 - Engine Torque (Goes to 0 When limiter active) / Byte 6&7 - Engine Torque I'm not sure what the differences are between the torque in bytes 1&2/4&5 and 6&7 are in this message.
| 0x090 | Module | [65 empty] | 500KBPS | [8] |  | No
| 0x97 | Module | [65 empty] | 500KBPS | [8] |  | No
OBDII Protocol | 0x7DF | OBDII | [68 empty] | No
| 0x7DF | OBDII | [65 empty] | 500KBPS | [8] |  | No | [7 empty] | unsigned char msgtemp[8] = {2, 1, 66, 0, 0, 0, 0, 0}; CAN.sendMsgBuf(0x7DF, 0, 8, msgtemp); Serial.println("CAN MESSAGE SENT FOR OBD ECU VOLTAGE");
| 0x7D9 | OBDII | [65 empty] | 500KBPS | [8] |  | No
| 0x7E9 | OBDII | [65 empty] | 500KBPS | [8] |  | No
| 0x7E8 | [69 empty] | No
LINBUS
20KBPS
20KBPS
20KBPS
20KBPS
20KBPS
ISO 9141 (6AT)

## As Built Data
Module: | ABS-DSC Module |  | Audio Control Module |  | Audio Interface Module |  | Body Electric Module |  | Bluetooth Phone Module |  | Front Display Interface Module |  | HVAC Integrated Module |  | Instrument Cluster |  | Parking Aid Module |  | Powertrain Control Module |  | Restraints Control Module |  | 8 | Transmission Control Unit
Bus: | Private-HS-CAN |  | Midspeed-CAN |  | Midspeed-CAN |  | Midspeed-CAN |  | Midspeed-CAN |  | Midspeed-CAN |  | Midspeed-CAN |  | Midspeed-Highspeed-CAN-Bridge |  | Midspeed-CAN |  | Highspeed-CAN
Vehicle: | 2009 FPV Falcon GS |  | 2009 FPV Falcon GS |  | 2009 FPV Falcon GS |  | 2009 FPV Falcon GS |  | 2009 FPV Falcon GS |  | 2009 FPV Falcon GS |  | 2009 FPV Falcon GS |  | 2009 FPV Falcon GS |  | 2009 FPV Falcon GS |  | 2009 FPV Falcon GS |  | 2009 FPV Falcon GS |  |  | 2009 FPV Falcon GS
*.abt | 6FPA*********_ABS_20210507_091400.abt |  | 6FPA*********_ACM_20210510_065706.abt |  | 6FPA*********_AIM_20210510_065512.abt |  | 6FPA*********_BEM_20210510_065934.abt |  | 6FPA*********_BPM_20210510_065429.abt |  | 6FPA*********_BPM_20210510_065429.abt |  | 6FPA*********_HIM_20210507_090739.abt |  | 6FPA*********_IC_20210510_070111.abt |  | 6FPA*********_PAM_20210510_065558.abt |  |  |  | 6FPA*********_RCM_20210507_090958.abt
As Built Data | Address | Block # | Address | Block # | Address | Block # | Address | Block # | Address | Block # | Address | Block # | Address | Block # | Address | Block # | Address | Block # | Address | Block # | Address | Block # |  | Address | Block #
| ;Block | 1 | ;Block | 1 | ;Block | 1 | ;Block | 1 | ;Block | 1 | ;Block | 1 | ;Block | 1 | ;Block | 1 | ;Block | 1 |  |  | ;Block | 1
| 760G1G1 | FFFFFFFFFF64 | 727G1G1 | F354930A | 767G1G1 | 3646504141BE | 726G2G1 | 36465041417E | 781G1G1 | 3646504141D8 | 7A6G1G1 | 3646504141FD | 733G1G1 | BDF9 | 720G1G1 | 02F70A2C | 736G1G1 | 2D9801FFFF03 |  |  | 737G1G1 | 4080
| 760G1G2 | FFFFFFFFFF65 | ;Block | 2 | 767G1G2 | 414A475357ED | 726G2G2 | 414A475357AD | 781G1G2 | 414A47535707 | 7A6G1G2 | 414A4753572C | ;Block | 2 | ;Block | 2 | 736G1G2 | 1E283C506476 |  |  | ;Block | 2
| 760G1G3 | FFFFFFFFFF66 | 727G2G1 | 36465041417F | 767G1G3 | 39453836318F | 726G2G3 | 39453836314F | 781G1G3 | 3945383631A9 | 7A6G1G3 | 3945383631CE | 733G2G1 | 09686D637EFC | 720G2G1 | 364650414178 | 736G1G3 | 8CB40081 |  |  | 737G2G1 | 000000000041
| 760G1G4 | FFFF6A | 727G2G2 | 414A475357AE | 767G1G4 | 3031D4 | 726G2G4 | 303194 | 781G1G4 | 3031EE | 7A6G1G4 | 303113 | ;Block | 3 | 720G2G2 | 414A475357A7 | ;Block | 2 |  |  | 737G2G2 | 000000000042
| ;Block | 2 | 727G2G3 | 394538363150 |  |  | ;Block | 2 |  |  | ;Block | 2 | 733G3G1 | 010603686919 | 720G2G3 | 394538363149 | 736G2G1 | 262E00000094 |  |  | 737G2G3 | 000000000043
| 760G2G1 | 20060191 | 727G2G4 | 303195 |  |  | 726G3G1 | F7739B |  |  | 7A6G2G1 | 1FCF | ;Block | 4 | 720G2G4 | 30318E | 736G2G2 | 2F0000040175 |  |  | 737G2G4 | 000044
|  |  | ;Block | 3 |  |  | ;Block | 3 |  |  |  |  | 733G4G1 | 6A6B6C6D6D5A | ;Block | 3 | 736G2G3 | 320305090A8F |  |  | ;Block | 3
|  |  | 727G3G1 | 14544419F7 |  |  | 726G4G1 | 400779 |  |  |  |  | ;Block | 5 | 720G3G1 | 80AB | 736G2G4 | 78C8C8C84659 |  |  | 737G3G1 | 000042
|  |  | ;Block | 4 |  |  | ;Block | 4 |  |  |  |  | 733G5G1 | 6D6D6D6D190D | ;Block | 4 | 736G2G5 | 6487A0C8C85F |  |  | ;Block | 4
|  |  | 727G4G1 | 52660A0A0A09 |  |  | 726G5G1 | 0770FC0000A6 |  |  |  |  | ;Block | 6 | 720G4G1 | 8D0EC7 | 736G2G6 | C8C8D5 |  |  | 737G4G1 | 79F0AC
|  |  | 727G4G2 | 0A0A0909035D |  |  | 726G5G2 | 04000042209A |  |  |  |  | 733G6G1 | 32400E676C94 | ;Block | 5 | ;Block | 3 |  |  | ;Block | 5
|  |  | 727G4G3 | 0231C40430 |  |  | ;Block | 5 |  |  |  |  | ;Block | 7 | 720G5G1 | 4E9D035A0277 | 736G3G1 | 6B63188731DF |  |  | 737G5G1 | C70B
|  |  | ;Block | 5 |  |  | 726G6G1 | 77AB |  |  |  |  | 733G7G1 | 0A1E324601E3 | 720G5G2 | FE02C4029185 | 736G3G2 | 0D95F0600034 |  |  | ;Block | 6
|  |  | 727G5G1 | 00081B3453DE |  |  | ;Block | 6 |  |  |  |  | ;Block | 8 | 720G5G3 | 022101EC0140 | 736G3G3 | 6B5B188531D7 |  |  | 737G6G1 | 98FDDA
|  |  | 727G5G2 | 7AAF |  |  | 726G7G1 | 80B5 |  |  |  |  | 733G8G1 | 0203243C54FC | 720G5G4 | 1C00BF00929D | 736G3G4 | 71947F600028
|  |  | ;Block | 6 |  |  | ;Block | 7 |  |  |  |  | ;Block | 9 | 720G5G5 | 0062000010A3 | ;Block | 4
|  |  | 727G6G1 | 004200200097 |  |  | 726G8G1 | 49AF4D51DBA7 |  |  |  |  | 733G9G1 | 6373828F9EC9 | 720G5G6 | 221B3F26572B | 736G4G1 | 000000000042
|  |  | 727G6G2 | 69009000A0CF |  |  | 726G8G2 | D00049AF5554 |  |  |  |  | ;Block | 10 | 720G5G7 | 3C8C48A8604B | 736G4G2 | 00232C002BBD
|  |  | 727G6G3 | 00C8FF |  |  | 726G8G3 | F62C2000007A |  |  |  |  | 733GAG1 | ADBFD4FFFA84 | 720G5G8 | E06CFC79180D | 736G4G3 | 3300000046BD
|  |  | ;Block | 7 |  |  | 726G8G4 | 000000000039 |  |  |  |  | ;Block | 11 | 720G5G9 | 80E811AE | 736G4G4 | 2D72
|  |  | 727G7G1 | 0036003E00AA |  |  | 726G8G5 | 00000000003A |  |  |  |  | 733GBG1 | 00080A5A7D35 | ;Block | 6 | ;Block | 5
|  |  | 727G7G2 | 62004600A07F |  |  | 726G8G6 | 00000000003B |  |  |  |  | ;Block | 12 | 720G7G1 | 36465041417D | 736G5G1 | 10FFFF1E2897
|  |  | 727G7G3 | 00C800 |  |  | 726G8G7 | 00000000003C |  |  |  |  | 733GCG1 | 6E4C000F2E44 | 720G7G2 | 414A475357AC | 736G5G2 | 3C50648C00C0
[7 empty] | 726G8G8 | 00000000003D |  |  |  |  | ;Block | 13 | 720G7G3 | 39453836314E | 736G5G3 | 0045
[7 empty] | 726G8G9 | 00000000003E |  |  |  |  | 733GDG1 | 5C85A6C9D16F | 720G7G4 | 303193 | ;Block | 6
[7 empty] | 726G8GA | 000000000045 |  |  |  |  | ;Block | 14 |  |  | 736G6G1 | 000000000044
[7 empty] | 726G8GB | 000000000046 |  |  |  |  | 733GEG1 | DEE8FF000A1E |  |  | 736G6G2 | 000000000045
[7 empty] | 726G8GC | 0047 |  |  |  |  | ;Block | 15 |  |  | 736G6G3 | 000000000046
[13 empty] | 733GFG1 | 265C8AA6B2B4 |  |  | 736G6G4 | FFFFFFFFFF42
[13 empty] | ;Block | 16 |  |  | 736G6G5 | FFFFFFFFFF43
[13 empty] | 733H0G1 | D1DBEBFF00E7 |  |  | 736G6G6 | FFFF47
[13 empty] | ;Block | 17 |  |  | ;Block | 7
[13 empty] | 733H1G1 | 0A265C8FA815 |  |  | 736G7G1 | 18E318A4B9B5
[13 empty] | ;Block | 18 |  |  | 736G7G2 | 8D95F06000B8
[13 empty] | 733H2G1 | C4CFE0F0FFB5 |  |  | 736G7G3 | 18E318A7292A
[13 empty] | ;Block | 19 |  |  | 736G7G4 | 0994DF600024
[13 empty] | 733H3G1 | FF00597482A2 |  |  | ;Block | 8
[13 empty] | ;Block | 20 |  |  | 736G8G1 | 000000000046
[13 empty] | 733H4G1 | 1A0D280A05B9 |  |  | 736G8G2 | 000000000047
[13 empty] | ;Block | 21 |  |  | 736G8G3 | 000000000048
[13 empty] | 733H5G1 | 6FFF6E827F39 |  |  | 736G8G4 | 0049
[13 empty] | ;Block | 22
[13 empty] | 733H6G1 | 9499BF00145D
[13 empty] | ;Block | 23
[13 empty] | 733H7G1 | 283C506478EE
[13 empty] | ;Block | 24
[13 empty] | 733H8G1 | 8CA0B4FF64A2
[13 empty] | ;Block | 25
[13 empty] | 733H9G1 | 735C453817C3
[13 empty] | ;Block | 26
[13 empty] | 733HAG1 | 001A334C6660
[13 empty] | ;Block | 27
[13 empty] | 733HBG1 | 660021395779
[13 empty] | ;Block | 28
[13 empty] | 733HCG1 | 698199B1C85F
[13 empty] | ;Block | 29
[13 empty] | 733HDG1 | E1FF0000084C
[13 empty] | ;Block | 30
[13 empty] | 733HEG1 | 0D11141A1DD4
[13 empty] | ;Block | 31
[13 empty] | 733HFG1 | 1F202003E8B6
[13 empty] | ;Block | 32
[13 empty] | 733I0G1 | 04B02C2C85FE
[13 empty] | ;Block | 33
[13 empty] | 733I1G1 | 851A007878FD
[13 empty] | ;Block | 34
[13 empty] | 733I2G1 | 7878787878C7
[13 empty] | ;Block | 35
[13 empty] | 733I3G1 | 787878780252
[13 empty] | ;Block | 36
[13 empty] | 733I4G1 | FFAB917F75A0
[13 empty] | ;Block | 37
[13 empty] | 733I5G1 | 6E757F99BA27
[13 empty] | ;Block | 38
[13 empty] | 733I6G1 | FFFFC2A68C65
[13 empty] | ;Block | 39
[13 empty] | 733I7G1 | 7F7F7F8CA623
[13 empty] | ;Block | 40
[13 empty] | 733I8G1 | C7FFFFC2A6A8
[13 empty] | ;Block | 41
[13 empty] | 733I9G1 | 8C7F7A85991F
[13 empty] | ;Block | 42
[13 empty] | 733IAG1 | B2D9FF46509D
[13 empty] | ;Block | 43
[13 empty] | 733IBG1 | 96A0FF597F8B
[13 empty] | ;Block | 44
[13 empty] | 733ICG1 | CC661AFF05CF
[13 empty] | ;Block | 45
[13 empty] | 733IDG1 | 0F78FF003238
[13 empty] | ;Block | 46
[13 empty] | 733IEG1 | 0D4006400216
[13 empty] | ;Block | 47
[13 empty] | 733IFG1 | 5800000000DA
[13 empty] | ;Block | 48
[13 empty] | 733J0G1 | 00337FE0F207
[13 empty] | ;Block | 49
[13 empty] | 733J1G1 | FAFF0000007D
[13 empty] | ;Block | 50
[13 empty] | 733J2G1 | 0000337FE01D
[13 empty] | ;Block | 51
[13 empty] | 733J3G1 | F2FAFF000077
[13 empty] | ;Block | 52
[13 empty] | 733J4G1 | 0000004CB28B
[13 empty] | ;Block | 53
[13 empty] | 733J5G1 | E0F2FAFF015A
[13 empty] | ;Block | 54
[13 empty] | 733J6G1 | 010101010194
[13 empty] | ;Block | 55
[13 empty] | 733J7G1 | 010101010195
[13 empty] | ;Block | 56
[13 empty] | 733J8G1 | 661E141AB4F7
[13 empty] | ;Block | 57
[13 empty] | 733J9G1 | 8CB496F299F3
[13 empty] | ;Block | 58
[13 empty] | 733JAG1 | 660DFFFFBFC3
[13 empty] | ;Block | 59
[13 empty] | 733JBG1 | B099594F4CD1
[13 empty] | ;Block | 60
[13 empty] | 733JCG1 | 0D004FB00DB4
[13 empty] | ;Block | 61
[13 empty] | 733JDG1 | 0001120533E7
[13 empty] | ;Block | 62
[13 empty] | 733JEG1 | 747C210332E3
[13 empty] | ;Block | 63
[13 empty] | 733JFG1 | 3C020102F0CF
[13 empty] | ;Block | 64
[13 empty] | 733K0G1 | F0F0F000006F
[13 empty] | ;Block | 65
[13 empty] | 733K1G1 | 050A0A0719D9
[13 empty] | ;Block | 66
[13 empty] | 733K2G1 | 194B0A5A64CD
[13 empty] | ;Block | 67
[13 empty] | 733K3G1 | A096828C886E
[13 empty] | ;Block | 68
[13 empty] | 733K4G1 | 90C4076869CF
[13 empty] | ;Block | 69
[13 empty] | 733K5G1 | 6A6B6C6D6DBF
[13 empty] | ;Block | 70
[13 empty] | 733K6G1 | 6D6D6D6D0261
[13 empty] | ;Block | 71
[13 empty] | 733K7G1 | 0202020202B6
[13 empty] | ;Block | 72
[13 empty] | 733K8G1 | 0202020202B7
[13 empty] | ;Block | 73
[13 empty] | 733K9G1 | 06060000C882
[13 empty] | ;Block | 74
[13 empty] | 733KAG1 | D4AB917F75B3
[13 empty] | ;Block | 75
[13 empty] | 733KBG1 | 6E757F99BA65
[13 empty] | ;Block | 76
[13 empty] | 733KCG1 | E5FFC2A69996
[13 empty] | ;Block | 77
[13 empty] | 733KDG1 | 8C8C8C99A695
[13 empty] | ;Block | 78
[13 empty] | 733KEG1 | C7FFFFC2A6E0
[13 empty] | ;Block | 79
[13 empty] | 733KFG1 | 8C7F7A859957
[13 empty] | ;Block | 80
[13 empty] | 733L0G1 | B2D9FF000045
[13 empty] | ;Block | 81
[13 empty] | 733L1G1 | 000000006521

## Forscan Labels
Brake_HardwareNormal | operation | Brake | Hardware | Input | Status
EOT-39 | °C Engine | Oil | Temperature
FUELLVL7.84 | %Fuel | level
FUEL_ECON0.0 | L/100kmInstantaneous | Fuel | Economy | - | Metric
FUEL_TYPEGasoline/Petrol | Fuel | Type:Type | of | fuel | currently | used | by | the | vehicle.
HAZARDInactive | Hazard | flasher | switch
HBEAMSWInactive | High | Beam | Switch | Status
LHS_CURNT0.00 | ALH | Side | Indicator | Current | Draw
MENU_BUTInactive | Button | 'MENU' | Pressed
ODO_M | 194314.4kmOdometer
PBA_LMPOff | Park | Brake | Applied | Lamp
RT_SWITCHInactive | right | turn | switch
SBLTMPOn | Safety | Belt | Indicator | Status
SPD_IND0.0 | km/hSpeedometer | Gauge | Indicator | Control
TEMP_GA0.00 | %Temperature | Gauge
VEH_SPD0.0 | km/hVehicle | Speed
VBATT_VAL11.90 | Vsystem | battery | voltage | value
AC_SUNLD37 | A/C | Sunload | Sensor | Status
ANTISCANOff | Anti-Scan | Function
AUTOOUTSTOn | Auto | Lamp | Output | Status
BATSAVRLYOn | Battery | Saver | Relay | Status.
BEM_STATDiagnostic | ECU | Operating | States
DECKLIDOSOff | Luggage | compartment | lid | /Luggage | compartment | Ajar
DLOCK_STLocked | Driver | Door | Lock | Status
HOOD_SWYes | Hood | Ajar | Switch
HORNRLYOff | Horn | Control | Driver
IGN_SWRun | Ignition | switch | position
THEFTSMOBIL | Anti-Theft | Status
ILLENTRLYOff | Illuminated | entry | relay | circuit
LF_AJAR No | Left | front | door | ajar | switch | status.
LRDR_SW No | Left | Rear | door | ajar | switch | status.
RF_AJAR No | Right | front | door | ajar | switch | status.
RRDR_SW No | Right | rear | door | ajar | switch | status.
RWASH_SW On | Rear | window | wiper | /washer | switch, | input
R_WP-SW On | Rear | wiper | input | switch | status
TRUNKI_SW Inactive | Trunk | Release | Input | Switch
WASHPUMP Off | Washer | Pump | Relay | Circuit
T_AJAR No | Liftgate | ajar | switch | status
WIND_OS Enable | Window | Driver | Output | State
VOL_UP | (+) | volume | button
VOL_DN | (-) | Volume | button
VBAT_ACM | VModule | supply | voltage
SUB_AMP | Subwoofer | Amplifier
SELTESTDTC_ACM | Diagnostic | Trouble | Codes
SEEK_UP | (+) | seek | button
SEC_STAT | Security | Status
RUN_POS | Ignition | Switch | - | Run | Position
PHONE_TA | Phone | Transceiver | Active
PHONE_SW | Phone | Switch
NAV_PRES | Navigation
MPHONE_SIG_STRGTH | %Microphone | Signal | Strength
MODE_SW | Mode | Switch
MENU_SW | Menu
INVLD_DATA | Invalid | Data
IGN_A/R | Ignition | Switch | Run | or | Accessory | Position
CCNT_ACM | Continuous | Codes
ANT_SIG | Antenna | Signal | Strength
ACM_STAT | ECU | Operating | States
ACC_POS | ACC | Position
pam
FNT_SENSInactive | Parking | aid | front | sensor | status
FRONT_TONEInactive | Front | Parking | Aid | Sounder
FRT_CONFIGNo | Front | Sensors | Configured
InhibitedNo | Inhibited
LC_DIST2550.00 | mmEcho | Value | for | Left | Corner | Sensor
LM_DIST2550.00 | mmEcho | Value | for | Left | Middle | Sensor
MODSTATEerror | Module | state
CCNT_PAM0 | Continuous | Codes
DisabledNo | Disabled
FLT_CONDNo | Fault | condition
DisturbedNo | Disturbed
PAM_SW_STOff | Parking | Aid | Cancel | Switch
PARK_SYSInactive | Parking | aid | system | status
RC_DIST2550.00 | mmEcho | Value | for | Right | Corner | Sensor
REAR_SENSerror | Parking | aid | rear | sensor | status
REAR_TONEInactive | Parking | Aid | Sounder
RM_DIST2550.00 | mmEcho | Value | for | Right | Middle | Sensor
SENSOR_SPL_V8.44 | VSensor | Supply | Voltage
SPEED_DEACTNo | Vehicle | Speed | Above | Deactivation | Threshold
SYS_OZUnknown | System | Output | Zone
TRAILINSNo | Trailer | installed
TRANSRVerror | Transmission | In | REVERSE
VBAT12.19 | VBattery | Voltage
bpm
BTH_CONTD | %Bluetooth | Reception | Signal | Strength
CCNT | number | of | continuous | trouble | codes | set
ECU | ECU | Operating | States
ONDEMDTC | Number | of | On | Demand | DTCs
SEC_STAT_BPM | Security | Status
ic
AVG_FUEL | Average | Fuel | Economy | - | Metric
Brake_Hardware | Brake | Hardware | Input | Status
EOT | Engine | Oil | Temperature
FUELLVL | Fuel | level
FUEL_ECON | Instantaneous | Fuel | Economy | - | Metric
FUEL_TYPE | Fuel | Type:Type | of | fuel | currently | used | by | the | vehicle.
HAZARD | Hazard | flasher | switch
HBEAMSW | High | Beam | Switch | Status
LHS_CURNT0.00 | ALH | Side | Indicator | Current | Draw
MENU_BUT | Button | 'MENU' | Pressed
ODO_M | Odometer
PBA_LMP | Park | Brake | Applied | Lamp
RT_SWITCH | right | turn | switch
SBLTMP | Safety | Belt | Indicator | Status
SPD_IND | Speedometer | Gauge | Indicator | Control
TEMP_GA | Temperature | Gauge
VEH_SPD | Vehicle | Speed
VBATT_VAL | system | battery | voltage | value
HVAC = 0x353 #can id 851
HVAC_off = 0xAB # [5] A 129 0 0 34 [171] 0 0 All Off
HVAC_TEMP = 0 #851 x4
HVAC_OUT = 0 #Outside Temp 851 x5
HVAC_FANSPEED = 0 #Fan speed 851 x8
HVAC_VENTSTATUS = 0 #Vent tatus 851 x1
VA = 0x4B # print('Foot Vents, Close Cabin')
VB = 0x2B # print('Foot Vents, Open Cabin')
VC = 0x2F # print('Window and Feet Vets, Open Cabin')
VD = 0x4F # print('Window and Feet Vents, Close Cabin')
VE = 0x5B # print('Face, Foot, Close Cabin')
VF = 0x3B # print('Face, Foot, Open Cabin')
VG = 0x33 # print('Face, Open Cabin')
VH = 0x53 # print('Face, Close Cabin')
VI = 0x27 # print('Window, Manual Fan')
VJ = 0x26 # print('Window, Auto Fan')
VK = 0x83 # print('A/C Off, Open Cabin')
VL = 0x8B # print('A/C Off, Foot Vents, Open Cabin')
VM = 0x8F # print('A/C Off, Foot and Window Vents, Open Cabin')
VN = 0x9B # print('A/C Off, Foot and Face Vents, Open Cabin')
VO = 0xA6 # print('A/C Off, Window Vents, Open Cabin')
VP = 0xA7 # print('A/C Off, Manual Fan, Open Cabin')
VQ = 0xC3 # print('A/C Off, Close Cabin')
VR = 0xCB # print('A/C Off, Foot Vents, Close Cabin')
VS = 0xCF # print('A/C Off, Foot and Window Vents, Close Cabin')
VT = 0xDB # print('A/C Off, Foot and Face Vents, Close Cabin')
VU = 0x43 # print('Auto, Close Cabin')
VW = 0x23 # print('Auto, Open Cabin')
icc
AC_SE | L_SW Not Pressed Air Conditioning Switch Status
AIRDI | ST_ST Not Depressed Air distribution status
AM_SW | Inactive AMSwitch
AUTO_ | SW Inactive Autoset
AUTO_ | SW Inactive Air Conditioning Switch Status
BACK_ | HOME_SW Off Back/Home Button Pressed
CCNT_ | FDIM 2 Continuous Codes
CC_AC | Not Depressed Air Conditioning Switch Status
CC_FA | N+ Off Fan +
CC_FL | OOR Not Depressed Floor
CC_FL | RDEF Off Floor/Defrost
CC_MO | DEDN Off Down
CC_OF | F Off OFF
CC_PA | NEL Off Panel Face
CC_PN | LFLR Off Panel Face or Floor
CC_PT | EMP+ Off Passenger Temperature Increment
CD_SW | Inactive CDSwitch
CLS_L | OCK Off Central Locking Switch (LOCK)
CLS_U | NLOCK Off Central Locking Switch (UNLOCK)
DOMEL | MP_SW Inactive Dome Lamp Switch
DTEMP | _DECR Off Driver Temp Down
DTEMP | _INCR Off Driver Temp Up
EJECT | _SW Inactive Eject Switch
FAN_D | ECR_SW Off Blower Down Switch
FDIM_ | State Diagnostic ECU Operating States
FM_SW | Inactive FMSwitch
FRNT_ | DMIST_SW Off Front Demist Switch
HAZ_S | W Inactive Air Conditioning Switch
LCD_S | EG_DISPL error LCD Segment Display
LOAD_ | SW Inactive Load Switch
MENU_ | SW Inactive Menu Switch
OK_SW | Inactive OK Switch
PLUS_ | SW Inactive PlusSwitch
POWER | _SW Inactive Power Switch
PRE1_ | SW Inactive Preset 1 button
PRE2_ | SW Inactive Preset 2 button
PRE3_ | SW Inactive Preset 3 button
PRE4_ | SW Inactive Preset 4 button
PRE5_ | SW Inactive Preset 5 button
PRE6_ | SW Inactive Preset 6 button
PTMP_ | DOWN Off Pass Temp Down
REAR_ | DEM_SW Not Depressed Rear Demist Switch
RECIR | C Not Depressed Recirculation Switch
RTEMP | _SEL Not Pressed Rear Temperature Select Input
SCAN_ | SW Inactive Scan/AS Switch
SEEK_ | DOWN Inactive Seek Down Switch
SEEK_ | IN Inactive Seek Increase Switch
TRAC_ | SW Not Depressed Traction control system disable switch
TUNE_ | DN Inactive Tune Decrease Switch
TUNE_ | UP Inactive Tune Increase Switch
VOLD_ | SW Inactive Volume Decrease Switch
VOLI_ | SW Inactive Volume Increase Switch
ic
Brake | _Hardware Normal operation Brake Hardware Input Status
EOT - | 39 °C Engine Oil Temperature
FUELL | VL 34.12 % Fuel level
FUEL_ | ECON 0.0 L/100km Instantaneous Fuel Economy - Metric
FUEL_ | TYPE Gasoline/Petrol Fuel Type:Type of fuel currently used by the vehicle.
HAZAR | D Inactive Hazard flasher switch
HBEAM | SW Inactive High Beam Switch Status
LHS_C | URNT 0.00 A LH Side Indicator Current Draw
MENU_ | BUT Inactive Button 'MENU' Pressed
ODO_M | 194417.2 km Odometer
PBA_L | MP Off Park Brake Applied Lamp
RT_SW | ITCH Inactive right turn switch
SBLTM | P Off Safety Belt Indicator Status
SPD_I | ND 0.0 km/h Speedometer Gauge Indicator Control
TEMP_ | GA 19.61 % Temperature Gauge
VEH_S | PD 29.0 km/h Vehicle Speed
VBATT | _VAL 11.90 V system battery voltage value
AUTOL | MPSW Active Autolamp Switch Status
CCNT | 6 number of continuous trouble codes set
CLU_S | TAT Diagnostic ECU Operating States
DIST_ | 2_DEST 0 Distance to Destination
DOWN_ | ARROW_BUT Inactive DOWN ARROW Button Pressed
ENTER | _BUT Inactive Enter Button
EXTLA | MPSW No Exterior Lamp, Night (True)/Day (False)
FOG S | W Off Fog Lamp Switch Test
FUEL_ | CONSUM 18.7 L/100km Fuel Consumed
FUEL_ | MODE Litres/Hr Fuel Economy Display Mode
FUEL_ | SNDR 568 Ω Fuel sender
LCD_D | SPL error LCD Segment Display
LCD_L | EVEL 83.92 % LCD Illumination Level
LT_SW | ITCH Inactive left turn switch
OIL_G | AUGE_PP 2.1 kPa Oil Pressure Gauge Pointer Placement
PWM_D | UTY1 0.00 % PWM Duty Cycle 1
PWM_D | UTY2 83.92 % PWM Duty Cycle 2
PWM_I | LLU 0.00 % Illumination PWM Value
P_LMP | _SW Inactive Parking lamps
RHS_C | URNT 0.00 A RH Side Indicator Current Draw
SELTE | STDTC 0 Number of Trouble Codes Set Due to Diagnostic Test
TEMP_ | IND 62 °C Engine Temperature Gauge Pointer Place
TRANS | GEAR Unknown Gear selected
TRANS | GEAR Unknown Gear selected
TRIPB | _MET 1515.7 km Vehicle Trip Odometer - B - Metric
TRIP_ | CMP 167.3 km Trip computer
TRIP_ | ODO_BUT Inactive Trip Odometer Pressed
TRIP_ | MET 8055.7 km Vehicle Trip Odometer - Metric
UP_AR | ROW_BUT Inactive UP ARROW Button Pressed
VSS 0 | .0 km/h Vehicle Speed
bem
ANTIS | CAN Off Anti-Scan Function
AUTOO | UTST Off Auto Lamp Output Status
BATSAVRLY | VRLY On Battery Saver Relay Status.
BEM_STAT | TAT Diagnostic ECU Operating States
DECKLIDOS | IDOS Off Luggage compartment lid /Luggage compartment Ajar
DLOCK_ST | _ST Locked Driver Door Lock Status
HOOD_SW | SW Yes Hood Ajar Switch
HORNRLY | LY Off Horn Control Driver
IGN_SW | W Run Ignition switch position
THEFTSMOBIL | S MOBIL Anti-Theft Status
ILLENTRLY | TRLY Off Illuminated entry relay circuit
LF_AJAR | AR No Left front door ajar switch status.
LRDR_SW | SW No Left Rear door ajar switch status.
RF_AJAR | AR No Right front door ajar switch status.
RRDR_SW | SW No Right rear door ajar switch status.
RWASH_SW | _SW On Rear window wiper /washer switch, input
R_WP- | SW On Rear wiper input switch status
TRUNK | I_SW Inactive Trunk Release Input Switch
WASHP | UMP Off Washer Pump Relay Circuit
T_AJA | R No Liftgate ajar switch status
WIND_ | OS Enable Window Driver Output State
BACKL | _SW Inactive Heated Backlight Switch
CCNT_ | GEM 0 Continuous Codes
HEAT_ | BCK Off Rear Defrost Relay Circuit
N_KEY | CODE 2 Number of keys stored
PCM_I | D Yes PCM ID Status Stored
PCM_R | EQ Yes PCM Request Received
PCM_V | FY Yes PCM Verify OK
TRANS | GEAR Unknown Gear selected
WASH_ | SW Inactive Washer pump switch status
WFLUI | D Low Washer Fluid Level
WPRMT | RSTS Inactive Wiper Motor Switch
WPRPR | KSTS Yes Wiper in Park Position
WPRUN | Off Wiper Run Relay Driver State
WP_CO | NT 1 FRONT WIPER DELAY.
WP_ST | AT OFF Front Wiper System.
pam
FRONT_TONE | _TONE Inactive Front Parking Aid Sounder
FRT_CONFIH | ONFIG No Front Sensors Configured
Inhibited | ited No Inhibited
LC_DIST | ST 2550.00 mm Echo Value for Left Corner Sensor
LM_DIST | ST 2550.00 mm Echo Value for Left Middle Sensor
MODSTATE | ATE error Module state
CCNT_PAM | PAM 2 Continuous Codes
Disabled | led No Disabled
FLT_COND | OND No Fault condition
Disturbed | rbed No Disturbed
PAM_SW_ST | W_ST Off Parking Aid Cancel Switch
PARK_SYS | SYS Active Parking aid system status
RC_DIST | ST 2550.00 mm Echo Value for Right Corner Sensor
REAR_SENSE | SENS YES Parking aid rear sensor status
REAR_TONE | TONE Inactive Parking Aid Sounder
RM_DIST | ST 2550.00 mm Echo Value for Right Middle Sensor
SENSOR_SPL_V | R_SPL_V 8.44 V Sensor Supply Voltage
SPEED_DEACT | _DEACT No Vehicle Speed Above Deactivation Threshold
SYS_OZ | Z OUT System Output Zone
TRAILINS | INS No Trailer installed
TRANSRV | RV YES Transmission In REVERSE
VBAT | 11.75 V Battery Voltage
DEACT | ISY error Deactivate System

## .dbc
VERSION
NS_ | :
NS_DESC_
CM_
BA_DEF_
BA_
VAL_
CAT_DEF_
CAT_
FILTER
BA_DEF_DEF_
EV_DATA_
ENVVAR_DATA_
SGTYPE_
SGTYPE_VAL_
BA_DEF_SGTYPE_
BA_SGTYPE_
SIG_TYPE_REF_
VAL_TABLE_
SIG_GROUP_
SIG_VALTYPE_
SIGTYPE_VALTYPE_
BO_TX_BU_
BA_DEF_REL_
BA_REL_
BA_DEF_DEF_REL_
BU_SG_REL_
BU_EV_REL_
BU_BO_REL_
SG_MUL_VAL_
BS_:
BU_: | Audio_Control_Module | Audio_Interface_Module | Bluetooth_Phone_Module | Body_Electric_Module | Front_Display_Interface_Module | HVAC_Integrated_Module | Instrustment_Cluster | Parking_Aid_Module | Powertrain_Control_Module | Restraints_Control_Module | Transmission_Control_Module
BO_ | 296 | HeadLightStatus: | 8 | Vector__XXX
BO_ | 851 | HVACStatus: | 8 | Vector__XXX
BO_ | 754 | AudioCurrentMediaMode: | 8 | Vector__XXX
BO_ | 764 | MSG1: | 8 | Vector__XXX
BO_ | 864 | Sonar_Active: | 8 | Parking_Aid_Module
BO_ | 787 | INTACTTEMP: | 8 | HVAC_Integrated_Module
BO_ | 789 | MSG1: | 8 | HVAC_Integrated_Module
BO_ | 87752 | MSG2: | 8 | Vector__XXX
BA_DEF_ | BO_ | GenMsgBackgroundColor | STRING
BA_DEF_ | BO_ | GenMsgForegroundColor | STRING
BA_DEF_ | BO_ | isj1939dbc | INT | 0 | 0
BA_ | GenMsgBackgroundColor | BO_ | 296 | #12b987
BA_DEF_DEF_ | GenMsgBackgroundColor | #ffffff
BA_DEF_DEF_ | GenMsgForegroundColor | #000000
BA_DEF_DEF_ | isj1939dbc | 0
CM_ | BO_ | 296 | IC HeadLightStatus
CM_ | BO_ | 851 | HVAC
CM_ | BO_ | 787 | Cabin Temperature Sensor

## highspeed
CAN_dec | CAN_id | CAN_dlc | CAN_data | CAN_var | CAN_rx | CAN_tx | CAN_Label | CAN_bus | Speed | Function | Comment | Freq_ms
| 0x085 | [8] | 03 D7 85 7C 03 1B 83 1C |  |  |  |  | HS-CAN-Private | 500KBPS
| 0x090 | [8] | 08 E5 00 13 80 00 00 00 |  |  |  |  | HS-CAN-Private | 500KBPS
| 0x097 | [8] | 01 70 00 2F 01 75 00 25 |  |  |  |  | HS-CAN-Private | 500KBPS
| 0x0FC | [8] | 03 00 00 00 00 00 00 00 |  |  |  |  | HS-CAN-Private | 500KBPS
| 0x120 | [8] | 01 75 00 00 00 00 00 00 |  |  |  |  | HS-CAN-Private | 500KBPS
[8 empty] | HS-CAN-Private | 500KBPS
[8 empty] | HS-CAN-Private | 500KBPS
[8 empty] | HS-CAN-Private | 500KBPS
[8 empty] | HS-CAN-Private | 500KBPS
296 | 0x128 | [8] |  | 0x0E, FF |  | IC | HighBeamStatus | HS-MS CAN | 125KBPS
296 | 0x128 |  |  | [0] = 0x06 |  | IC | FogLampStatus | HS-MS CAN | 125KBPS
296 | 0x128 |  |  | [0] = 0x02 |  | IC | ParkAndLowBeamStatus | HS-MS CAN | 125KBPS
296 | 0x128 | [8] | 0x01 FF 00 00 00 00 00 00 | [0] = 0x01, [1] = 0xFF |  | IC | AutoHeadlampSwitchStatus | HS-MS CAN | 125KBPS | Lights On Auto | Lights On Auto
296 | 0x128 |  |  |  |  | IC | IllumLevelDisplay | HS-MS CAN | 125KBPS
296 | 0x128 |  |  |  |  | IC | IllumLevelSwitch | HS-MS CAN | 125KBPS
296 | 0x128 |  |  |  |  | IC | TurnStalkSwitchStatus | HS-MS CAN | 125KBPS
296 | 0x128 |  |  |  |  | IC | RearBeltMinderStatus | HS-MS CAN | 125KBPS
296 | 0x128 | [8] | 0x02 0C AE 00 00 00 00 00 |  |  |  | Headlights On | HS-MS CAN | 125KBPS | Headlights On
296 | 0x128 | [8] | 0x01 FF 00 00 00 00 00 00 | [0] = 0x01 |  |  | Lights On Auto | MS-CAN | 125KBPS | Lights On Auto
296 | 0x128 | [8] | 0x02 FF 00 00 00 00 00 00 | [0] = 0x02 |  |  | LightsOn | MS-CAN | 125KBPS | LightsOn
296 | 0x128 | [8] | 0x06 FF 00 00 00 00 00 00 | [0] = 0x06 |  |  | FogLampOn | MS-CAN | 125KBPS | FogLampOn
296 | 0x128 | [8] | 0x0E FF 00 00 00 00 00 00 | [0] = 0x0E |  |  | High Beams on | MS-CAN | 125KBPS | High Beams on
296 | 0x128 | [8] | 0x00 FF 00 0x08 00 00 00 00 | [3] = 0xFF |  |  | Left Indicator | MS-CAN | 125KBPS | Left Indicator
296 | 0x128 | [8] | 0x00 FF 00 0x10 00 00 00 00 | [3] = 0x10 |  |  | Right Indicator | MS-CAN | 125KBPS | Right Indicator
| 0x12D |  | 81 00 00 00 00 00 00 00 | [5 empty] | 500KBPS
| 0x200 |  | 03 45 02 51 03 40 C0 00 |  |  | PCM | CrankStatusPCM_HS | HS-CAN | 500KBPS |  | msg 0x200 details (FG Falcon only):
| 0x207 |  | 00 00 00 00 00 00 00 00 |  |  | PCM | Engine_RPM_HS | HS-CAN | 500KBPS |  | Bytes 1 & 2 : (Actual Wheel Torque in N-M / Wheel torque to Engine torque) + 512.0
| 0x207 |  |  |  |  | PCM | VehicleSpeed_HS | HS-CAN | 500KBPS |  | Bytes 3 & 4: (Minimum Wheel Torque in N-M / Wheel torque to Engine torque) + 512.0
| 0x210 | [8] | 21 E0 F8 00 10 21 E0 00 | [5 empty] | 500KBPS
| 0x210 |  |  |  |  | ABS | EBD_Failed | HS-CAN | 500KBPS |  | Bytes 5 & 6: (Maximum Wheel Torque in N-M / Wheel torque to Engine torque) + 512.0
| 0x210 |  |  |  |  | ABS | ABS_Failed | HS-CAN | 500KBPS |  | Byte 7: Flags:
| 0x210 |  | ?e |  |  | ABS | TCS_DisabledByUser | HS-CAN | 500KBPS |  | 0x80 = Torque type is Engine Torque
| 0x210 |  |  |  |  | ABS | TCS_Event | HS-CAN | 500KBPS |  | 0x40 = torque calculation includes losses (inertia,...)
| 0x210 |  |  |  |  | ABS | TCS_Failed | HS-CAN | 500KBPS |  | 0x20 = Catalyst protection active
| 0x210 |  |  |  |  | ABS | VDC_DisabledByUser | HS-CAN | 500KBPS |  | Bottom 2 bits are crank status. Still checking this but I believe it is: 0 = no crank, 1 = crank pending, 2 = low voltage cranking
| 0x210 |  |  |  |  | ABS | VDC_Evemt | HS-CAN | 500KBPS |  | Byte 8: non 0 => key off timer in minutes (rounded up to next minute)
| 0x210 |  |  |  |  | ABS | VDC_Failed | HS-CAN | 500KBPS
| 0x230 |  |  |  |  | TCM | TransGearPosition_HS | HS-CAN | 500KBPS
| 0x230 |  |  |  |  | TCM | TransOverheat | HS-CAN | 500KBPS
| 0x230 |  |  |  |  | TCM | TransFault | HS-CAN | 500KBPS
| 0x230 |  |  |  |  | TCM | TransMode | HS-CAN | 500KBPS
| 0x340 | [8] | 00 1A 00 00 00 00 00 00 |  |  | PCM | RIL_RQST | HS-CAN | 500KBPS
| 0x340 |  |  |  |  | RCM | RIL_STAT | HS-CAN | 500KBPS
| 0x340 |  |  |  |  | RCM | SEATBLT_INDCTR_RQST | HS-CAN | 500KBPS | RCM Seatbelt Indicator Request
| 0x340 |  |  |  |  | RCM | SEATBLT_CHIME_RQST | HS-CAN | 500KBPS | Seatbelt Warning Request
| 0x340 |  |  |  |  | RCM | BLTMNDR_PRGRM_CONFRM_RQST | HS-CAN | 500KBPS | Seatbelt Mode Enabl Disable
| 0x340 |  |  |  |  | RCM | RCM_STAT_DPLY_ENABLED_RCRD_HS | HS-CAN | 500KBPS | Fuel Cutoff
| 0x350 | [8] | 04 00 00 00 00 00 00 00 |  |  | IC | SEATBEAT_INDICATR_STAT | HS-CAN | 500KBPS
| 0x350 |  |  |  |  | IC | RSTRNT_SEATBLTWRNCHME_STAT | HS-CAN | 500KBPS
| 0x353 | [8] | 03 FE 3A 25 14 8E 19 81 | [5 empty] | 500KBPS
|  |  | 03 FE 3A 25 14 8E 19 81 | [5 empty] | 500KBPS
| 0x403 | [8] | 82 04 82 24 24 00 00 00 | [5 empty] | 500KBPS
| 0x407 | [8] | [6 empty] | 500KBPS
| 0x425 |  | 00 FF FF FF FF 02 80 00 |  |  | PCM | Cruise | HS-CAN | 500KBPS
| 0x425 |  |  |  |  | PCM | CruiseTargetSetSpeed | HS-CAN | 500KBPS
| 0x425 |  |  |  |  | PCM | TurboBoostPressure | HS-CAN | 500KBPS
| 0x425 |  |  |  |  | PCM | InstantEconomyMode | HS-CAN | 500KBPS
| 0x425 |  |  |  |  | PCM | InstantEconomy | HS-CAN | 500KBPS
| 0x427 |  | 19 3A D7 CA 02 00 50 00 |  |  | PCM | EngineCoolantTemperature | HS-CAN | 500KBPS
| 0x427 |  |  |  |  | PCM | ODO_Count | HS-CAN | 500KBPS
| 0x427 |  |  |  |  | PCM | ALT_FAILURE_STAT | HS-CAN | 500KBPS
| 0x427 |  |  |  |  | PCM | OilPressureWarning | HS-CAN | 500KBPS
| 0x427 |  |  |  |  | PCM | EngineOverheat | HS-CAN | 500KBPS
| 0x427 |  |  |  |  | PCM | ETC_Warning | HS-CAN | 500KBPS
| 0x427 |  |  |  |  | PCM | ImmobLamp | HS-CAN | 500KBPS
| 0x427 |  |  |  |  | PCM | MIL_Lamp | HS-CAN | 500KBPS
| 0x427 |  |  |  |  | PCM | FuelPulse | HS-CAN | 500KBPS
| 0x427 |  |  |  |  | PCM | SEATBEAT_INDICATR_STAT | HS-CAN | 500KBPS
| 0x427 |  |  |  |  | PCM | EngineOilPressure | HS-CAN | 500KBPS
| 0x437 |  | 0F 1A 01 00 00 00 00 81 |  |  | IC | DampedFuelLevel | HS-CAN | 500KBPS
| 0x437 |  |  |  |  | IC | InstFuelValue | HS-CAN | 500KBPS
| 0x437 |  |  |  |  | IC | FuelSenderFail | HS-CAN | 500KBPS
| 0x437 |  |  |  |  | IC | ParkBrakeOn_HS | HS-CAN | 500KBPS
| 0x437 |  |  |  |  | IC | MaxLitres | HS-CAN | 500KBPS
| 0x44D | [8] | 00 40 00 00 32 B0 47 C7 |  |  | PCM | EngineOilTemperature | HS-CAN | 500KBPS
| 0x453 | [8] | 00 00 00 00 02 E6 D2 00 |  |  | IC | ODO | HS-CAN | 500KBPS
| 0x453 |  |  |  |  | IC | ODO_Overflow | HS-CAN | 500KBPS
| 0x4B0 | [8] | 00 00 00 00 00 00 00 00 | [5 empty] | 500KBPS
| 0x623 | [8] | 36 44 12 7D 00 00 00 00 | [5 empty] | 500KBPS
| 0x640 | [8] | 50 60 00 77 40 0C 86 00 |  |  | PCM | ManualTrans | HS-CAN | 500KBPS
| 0x650 | [8] | 10 36 44 01 06 00 00 00 | [5 empty] | 500KBPS
| 0x6F6 |  | 15 45 EC 0F C4 59 60 22 |  |  | PCM | ImmobTransfer_PCM_1 to 8 | HS-CAN | 500KBPS
1782 | 6f6 | [7 empty] | 500KBPS
1782 | 6f8 | [7 empty] | 500KBPS
1784 | 6fc | [7 empty] | 500KBPS
1788 | [8 empty] | 500KBPS
500KBPS

## midspeed
MS-CAN | CAN_id | CAN_dlc | CAN_data | CAN_var | CAN_rx | CAN_tx | CAN_Label | CAN_bus | Speed | Function | Comment | Freq_ms
Example | 0xFFF | [x] | 0x00[0] [1] [2] [3] [4] [5] [6] [7] | [0] = 0xFF | RX | TX | CanLabelExample | vcan0 | 125KBPS
296 | 0x128 | [8] | 0E FF 00 00 00 00 00 00 | 0x0E, FF |  | IC | HighBeamStatus | HS-MS CAN | 125KBPS
296 | 0x128 | [8] | 06 FF 00 00 00 00 00 00 | [0] = 0x06 |  | IC | FogLampStatus | HS-MS CAN | 125KBPS
296 | 0x128 | [8] | 02 FF 00 00 00 00 00 00 | [0] = 0x02 |  | IC | ParkAndLowBeamStatus | HS-MS CAN | 125KBPS
296 | 0x128 | [8] | 01 FF 00 00 00 00 00 00 | [0] = 0x01, [1] = 0xFF |  | IC | AutoHeadlampSwitchStatus | HS-MS CAN | 125KBPS | Lights On Auto | Lights On Auto
296 | 0x128 | [8] |  |  |  | IC | IllumLevelDisplay | HS-MS CAN | 125KBPS
296 | 0x128 | [8] |  |  |  | IC | IllumLevelSwitch | HS-MS CAN | 125KBPS
296 | 0x128 | [8] |  |  |  | IC | TurnStalkSwitchStatus | HS-MS CAN | 125KBPS
296 | 0x128 | [8] |  |  |  | IC | RearBeltMinderStatus | HS-MS CAN | 125KBPS
296 | 0x128 | [8] | 02 0C AE 00 00 00 00 00 |  |  | IC | Headlights On | HS-MS CAN | 125KBPS | Headlights On
296 | 0x128 | [8] | 01 FF 00 00 00 00 00 00 | [0] = 0x01 |  | IC | Lights On Auto | MS-CAN | 125KBPS | Lights On Auto
296 | 0x128 | [8] | 02 FF 00 00 00 00 00 00 | [0] = 0x02 |  | IC | LightsOn | MS-CAN | 125KBPS | LightsOn
296 | 0x128 | [8] | 06 FF 00 00 00 00 00 00 | [0] = 0x06 |  | IC | FogLampOn | MS-CAN | 125KBPS | FogLampOn
296 | 0x128 | [8] | 0E FF 00 00 00 00 00 00 | [0] = 0x0E |  | IC | High Beams on | MS-CAN | 125KBPS | High Beams on
296 | 0x128 | [8] | 00 FF 00 08 00 00 00 00 | [3] = 0xFF |  | IC | Left Indicator | MS-CAN | 125KBPS | Left Indicator
296 | 0x128 | [8] | 00 FF 00 10 00 00 00 00 | [3] = 0x10 |  | IC | Right Indicator | MS-CAN | 125KBPS | Right Indicator
722 | 0x2D2 | [8] | ?? | ? |  |  | ? | MS-CAN | 125KBPS
724 | 0x2D4 | [8] | 0x00 00 00 10 10 00 00 00 | ? |  |  | ? | MS-CAN | 125KBPS
724 | 0x2D4 | [8] | 0x00 00 00 00 00 00 00 00 | ? |  |  | ? | MS-CAN | 125KBPS
724 | 0x2D4 | [8] | ? | ? |  |  | ? | MS-CAN | 125KBPS
724 | 0x2D4 | [8] | ? | ? |  |  | ? | MS-CAN | 125KBPS
738 | 0x2E2 | [8] | 0x00 00 00 00 00 00 00 00 | ? |  | ACM | ? | MS-CAN | 125KBPS
738 | 0x2E2 | [8] | 0x04 E3 00 00 00 00 00 00 | ? |  | ACM | ? | MS-CAN | 125KBPS
742 | 0x2E6 | [8] | 34 8A 12 00 00 00 00 00 | “4.......” |  | ACM | ? | MS-CAN | 125KBPS | 52 10 18 00 00 00 00 00 | ASCII Data
742 | 0x2E6 | [8] | ? | ? |  | ACM | AudioTunedFreqency | MS-CAN | 125KBPS
742 | 0x2E6 | [8] | ? | ? |  | ACM | AudioTunerBandPreset | MS-CAN | 125KBPS
742 | 0x2E6 | [8] | ? | ? |  | ACM | AudioFMFrequencyStep | MS-CAN | 125KBPS
742 | 0x2E6 | [8] | ? | ? |  | ACM | RDS_PSN_State | MS-CAN | 125KBPS
748 | 0x2EC | [8] | 00 00 00 80 00 00 00 10 | [7] = 0x10 |  | ACM | SWC Mode Button | MS_CAN | 125KBPS | SWC Mode Button
748 | 0x2EC | [8] | 32 1E 34 1E 32 DA 00 00 | ? |  | ACM | ? | MS_CAN | 125KBPS
748 | 0x2EC | [8] | ? | ? |  | ACM | ? | MS_CAN | 125KBPS
748 | 0x2EC | [8] | 02 9F 03 03 03 CA 00 00 | ? |  | ACM | ? | MS-CAN | 125KBPS | “2.4.2...” | ASCII Data
751 | 0x2EF | [8] | 04 E3 06 4E 08 1D 00 00 | ? |  | ACM | ? | MS-CAN | 125KBPS
754 | 0x2F2 | [8] | 00 FF 00 10 00 00 00 00 | [0] =Volume Level |  | ACM | Volume Level | MS_CAN | 125KBPS
754 | 0x2F2 | [8] | 04 0A 0D 0A 09 49 08 05 | ? |  | ACM | ? | MS-CAN | 125KBPS
754 | 0x2F2 | [8] | 00 00 00 00 00 00 41 00 | [6]] = Media Mode |  | ACM | AudioCurrentMediaMode | MS-CAN | 125KBPS | 41 = Aux, 45 = Radio
754 | 0x2F2 | [8] | 02 E3 06 4E 08 1D 00 09 | [7] = 0x08 |  | ACM | SWC SeekUp | MS-CAN | 125KBPs | SWC SeekUp
754 | 0x2F2 | [8] | 02 E3 06 4E 08 1D 00 11 | [7] = 0x10 |  | ACM | SWC VolumeUp | MS-CAN | 125KBPs | SWC VolumeUp
754 | 0x2F2 | [8] | 02 E3 06 4E 08 1D 00 19 | [7] = 0x18 |  | ACM | SWC VolumeDown | MS-CAN | 125KBPs | SWC VolumeDown
754 | 0x2F2 | [8] | 02 E3 06 4E 08 1D 68 00 | [6] = 0x68 |  | ACM | SWCPhone Button | MS-CAN | 125KBPs | SWCPhone Button
754 | 0x2F2 | [8] | 02 E3 06 4E 08 1D 01 48 | [6] = 0x01, [7] = 0x48 |  | ACM | SWC Mode Button | MS-CAN | 125KBPs | SWC Mode Button
756 | 0x2F4 | [8] | 30 00 FF FF FF FC 00 00 |  |  | ACM | ? | MS-CAN | 125KBPS
756 | 2F4 |  |  |  |  | ACM |  | MS-CAN | 125KBPS
| 0x2F5 | [8] | 10175475726E2055 | ? |  |  | ? | MS_CAN | 125KBPS
| 0x2F5 | [8] | 10175475726E2055 | ? |  |  | ? | MS_CAN | 125KBPS
| 0x2F5 | [8] | 10184D656C205472 | ? |  |  | ? | MS_CAN | 125KBPS
| 0x2F5 | [8] | 10184D656C205472 | ? |  |  | ? | MS_CAN | 125KBPS
| 0x2F6 | [8] | 300A000000000000 | ? |  | ACM | ? | MS_CAN | 125KBPS
761 | 2F9 | [8] | ? | ? |  | FEM |  | MS-CAN | 125KBPS
761 | 0x2F9 | [8] | ? | ? |  | FEM | MP3_Track | MS-CAN | 125KBPS
761 | 0x2F9 | [8] | ? | ? |  | FEM | MP3_Folder | MS-CAN | 125KBPS
764 | 0x2FC | [8] | 00 00 01 00 1F 00 02 04 |  |  | ACM | Default (Audio Controls) (Audio Off State) | MS-CAN | 125KBPS
764 | 0x2FC | [8] | 00 80 01 00 1F 00 02 04 | [0] =0x00,[1] = 0x80 |  | ACM | Eject CD | MS-CAN | 125KBPS | Eject CD
764 | 0x2FC | [8] | 00 40 01 00 1F 00 02 04 | [1] = 0x40 |  | ACM | Load CD | MS-CAN | 125KBPS | Load CD
764 | 0x2FC | [8] | 40 00 01 00 1F 00 02 04 | [0] = 0x40 |  | ACM | SCN/AS Button | MS-CAN | 125KBPS | SCN/AS Button
764 | 0x2FC | [8] | 80 00 01 00 1F 00 02 04 | [0] = 0x80 |  | ACM | CD/AUX Button | MS-CAN | 125KBPS | CD/AUX Button
764 | 0x2FC | [8] | 20 00 01 00 1F 00 02 04 | [0] = 0x20 |  | ACM | FM/AM Button | MS-CAN | 125KBPS | FM/AM Button
764 | 0x2FC | [8] | 00 00 01 81 1F 00 02 04 | [3] = 0x81 |  | ACM | Volume Down | MS-CAN | 125KBPS | Volume Down
764 | 0x2FC | [8] | 00 00 01 41 20 00 02 04 | [3] = 0x41, [4] = 0x20 |  | ACM | Volume Up | MS-CAN | 125KBPS | Volume Up
764 | 0x2FC | [8] | 08 00 01 00 1F 00 02 04 | [0] = 0x08 |  | ACM | Seek Down | MS-CAN | 125KBPS | Seek Down
764 | 0x2FC | [8] | 04 00 01 00 1F 00 02 04 | [0] = 0x04 |  | ACM | Seek Up | MS-CAN | 125KBPS | Seek Up
764 | 0x2FC | [8] | 10 00 01 00 00 00 02 04 | [0] = 0x10 |  | ACM | Menu Button | MS-CAN | 125KBPS | Menu Button
764 | 0x2FC | [8] | 00 00 21 00 00 00 02 04 | [2] = 0x21 |  | ACM | OK Button | MS-CAN | 125KBPS | OK Button
764 | 0x2FC | [8] | 10 00 10 00 03 00 00 04 | [0] = 0x01, [2] = 0x01, [4] = 0x03, [6] = 0x00 |  | ACM | Power Button | MS-CAN | 125KBPS | Power Button
764 | 0x2FC | [8] | 00 00 01 00 03 00 00 04 | [2] = 0x01, [4] = 0x03, [6] = 0x00 |  | ACM | Audio On State | MS-CAN | 125KBPS
764 | 0x2FC | [8] | 00 00 01 00 1F 00 00 04 | [2] = 0x00, [6] = 0x00 |  | ACM | Audio Off State | MS-CAN | 125KBPS
775 | 0X307 | [8] | 00 00 01 80 00 00 00 00 | [2] = 0x01 |  | FDIM | HazardSwitch | MS-CAN | 125KBPS | HazardSwitch
775 | 0x307 | [8] | 00 00 00 80 00 00 00 00 | [0] = 0x00, [1] = 0x00, [2] = 0x00 |  | FDIM | Default - Controls | MS-CAN | 125KBPS
775 | 0x307 | [8] | 00 04 00 80 00 00 00 00 | [1] = 0x04 |  | FDIM | Fan Speed Decrease | MS-CAN | 125KBPS | Fan Speed Decrease
775 | 0x307 | [8] | 00 08 00 80 00 00 00 00 | [1] = 0x08 |  | FDIM | Fan Speed Increase | MS-CAN | 125KBPS | Fan Speed Increase
775 | 0x307 | [8] | 40 00 00 80 00 00 00 00 | [0] = 0x40 |  | FDIM | Change Close/Open Cabin | MS-CAN | 125KBPS | Change Close/Open Cabin
775 | 0x307 | [8] | 00 10 00 80 00 00 00 00 | [1] = 0x10 |  | FDIM | Off Button | MS-CAN | 125KBPS | Off Button
775 | 0x307 | [8] | 80 00 00 80 00 00 00 00 | [0] = 0x80 |  | FDIM | A/C Button | MS-CAN | 125KBPS | A/C Button
775 | 0x307 | [8] | 00 20 00 80 00 00 00 00 | [1] = 0x20 |  | FDIM | Auto Button | MS-CAN | 125KBPS | Auto Button
775 | 0x307 | [8] | 02 00 00 80 00 00 00 00 | [0] = 0x02 |  | FDIM | Window Defog Button | MS-CAN | 125KBPS | Window Defog Button
775 | 0x307 | [8] | 00 80 00 80 00 00 00 00 | [1] = 0x80 |  | FDIM | Cycle Vents (Feet/Face) | MS-CAN | 125KBPS | Cycle Vents (Feet/Face)
775 | 0x307 | [8] | 20 00 00 80 00 00 00 00 | [0] = 0x20 |  | FDIM | Rear Demister On/Off | MS-CAN | 125KBPS | Rear Demister On/Off
775 | 0x307 | [8] | 00 00 40 80 00 00 00 00 | [2] = 0x40 |  | FDIM | Lower Temp (Cold Button) | MS-CAN | 125KBPS | Lower Temp (Cold Button)
775 | 0x307 | [8] | 00 00 80 80 00 00 00 00 | [2] = 0x80 |  | FDIM | Raise Temp (Heat Button) | MS-CAN | 125KBPS | Raise Temp (Heat Button)
775 | 0x307 | [8] | 00 00 00 84 00 00 00 00 | [3] = 0x84 |  | FDIM | Unlock Button | MS-CAN | 125KBPS | Unlock Button
775 | 0x307 | [8] | 00 00 00 C0 00 00 00 00 | [3] = 0xC0 |  | FDIM | Lock Button | MS-CAN | 125KBPS | Lock Button
775 | 0x307 | [8] | 00 00 00 90 00 00 00 00 | [3] = 0x90 |  | FDIM | DSC Button (Needs to be held) | MS-CAN | 125KBPS | DSC Button (Needs to be held)
775 | 0x307 | [8] | 00 00 00 A0 00 00 00 00 | [3] = 0xA0 |  | FDIM | Interior Lights | MS-CAN | 125KBPS | Interior Lights
775 | 0x307 | [8] | 00 00 01 80 00 00 00 00 | [2] = 0x01 |  | FDIM | Hazard Lights On/Off | MS-CAN | 125KBPS | Hazard Lights On/Off
775 | 0X307 | [8] | 00 00 01 00 00 00 00 00 | ? |  | FDIM | ? | MS-CAN | 125KBPS
775 | 0X307 |  | ? | ? |  | FDIM | IllumBatsaverRequest_MS | MS-CAN | 125KBPS
777 | 0X309 | [8] | 20 20 20 20 20 20 20 20 | ? |  | ACM | AudioRDS_PSName_1-_8 | MS-CAN | 125KBPS | Radio Data Service
777 | 0x309 | [8] | 4E 6F 76 61 31 30 30 20 | ? |  | ACM | “Nova 100” | MS-CAN | 125KBPS | Radio Station Name | ASCII Data
777 | 0x309 | [8] | 54 72 69 70 6C 65 20 4D | ? |  | ACM | “Triple M” | MS-CAN | 125KBPS | Radio Station Name | ASCII Data
777 | 0x309 | [8] | 47 4F 4C 44 31 30 34 33 | ? |  | ACM | “GOLD1043” | MS-CAN | 125KBPS | Radio Station Name | ASCII Data
777 | 0x309 | [8] | 54 68 65 20 46 6F 78 20 | ? |  | ACM | “The Fox“ | MS-CAN | 125KBPS | Radio Station Name | ASCII Data
779 | 0x30B | [8] | 00 00 02 00 00 03 08 00 | ? |  | ? | ? | MS-CAN | 125KBPS |  | ASCII Data
779 | 0x30B | [8] | 58 00 10 73 B2 03 F8 58 | ? |  | ? | X..s...X | MS-CAN | 125KBPS |  | ASCII Data
779 | 0x30B | [8] | 00 00 02 00 00 03 08 00 | ? |  | ? | ? | MS-CAN | 125KBPS |  | ASCII Data
779 | 0x30B | [8] | 00 00 02 00 00 03 08 00 | ? |  | ? | ? | MS-CAN | 125KBPS |  | ASCII Data
779 | 0x30B | [8] | 00 00 02 00 00 03 08 00 | ? |  | ? | ? | MS-CAN | 125KBPS |  | ASCII Data
779 | 0x30B | [8] | 00 00 02 00 00 03 08 00 | ? |  | ? | ? | MS-CAN | 125KBPS |  | ASCII Data
779 | 0x30B | [8] | 00 00 02 00 00 03 08 00 | ? |  | ? | ? | MS-CAN | 125KBPS |  | ASCII Data
779 | 0x30B | [8] | 00 00 02 00 00 03 08 00 | ? |  | ? | ? | MS-CAN | 125KBPS |  | ASCII Data
781 | 0x30D | [8] | 00 00 00 01 00 16 00 00 | ? |  |  | ? | MS-CAN | 125KBPS
781 | 0x30D |  | ? |  |  | ACM | CD_TrackNumber | MS-CAN | 125KBPS
781 | 0x30D |  | ? |  |  | ACM | CD_Type | MS-CAN | 125KBPS
781 | 0x30D |  | ? |  |  | ACM | CD_PlayingNow | MS-CAN | 125KBPS
783 | 0x30F | [8] | 1F 1F 1F 1F 1F 00 00 00 | ? |  |  | ? | MS-CAN | 125KBPS
| 0x317 | [8] | 57 39 45 38 36 31 30 31 | ? |  |  | W9E86101 | MS-CAN | 125KBPS | W9E86101 | ASCII Data
?
816 | 0x330 |  |  |  |  | IC | ParkBrakeOn_MS | HS-MS CAN | 125KBPS
832 | 0x340 |  | 00 00 00 00 00 00 00 00 |  |  | IC | RCM_STAT_DPLY_ENABLED_RCRD_MS | HS-MS CAN | 125KBPS |  | Seatbelt Alarm
864 | 0x360 |  |  |  |  | PAM | ParkFailed | MS-CAN | 125KBPS
864 | 0x360 |  |  |  |  | PAM | ParkInhibited | MS-CAN | 125KBPS
864 | 0x360 |  |  |  |  | PAM | ParkDisturbed | MS-CAN | 125KBPS
864 | 0x360 |  |  |  |  | PAM | ParkDisabled | MS-CAN | 125KBPS
0x365
1027 | 0x403 | [8] | 42 04 00 CB CB 02 01 00 | ? |  | BEM | ? | MS_CAN | 125KBPS
1027 | 0x403 |  | 42 04 00 D7 D7 02 01 00 |  |  | BEM | RFD_Ajar | MS-CAN | 125KBPS
1027 | 0x403 |  | 42 04 00 D4 D4 02 01 00 |  |  | BEM | LFD_Ajar | MS-CAN | 125KBPS
1027 | 0x403 |  | 42 04 00 D5 D5 02 01 00 |  |  | BEM | RRD_Ajar | MS-CAN | 125KBPS
1027 | 0x403 |  | 42 04 00 D6 D6 02 01 00 |  |  | BEM | LRD_Ajar | MS-CAN | 125KBPS
1027 | 0x403 |  | ? |  |  | BEM | BootTailgateAjar | MS-CAN | 125KBPS
1027 | 0x403 |  | ? |  |  | BEM | Head_lamp_fail | MS-CAN | 125KBPS
1027 | 0x403 |  | ? |  |  | BEM | HazardOnRequest | MS-CAN | 125KBPS
1027 | 0x403 |  | ? |  |  | BEM | Priority_key_1 and Priority_key_2 | MS-CAN | 125KBPS
1027 | 0x403 |  | ? |  |  | BEM | SmartShieldLED_Request | MS-CAN | 125KBPS
1027 | 0x403 |  | ? |  |  | BEM | IllumMode | MS-CAN | 125KBPS
1027 | 0x403 |  | ? |  |  | BEM | BonnetAjar | MS-CAN | 125KBPS
1027 | 0x403 |  | ? |  |  | BEM | RFD_Locked | MS-CAN | 125KBPS
1030 | 0x406 | [8] | 05 04 00 07 00 00 00 00 | ? |  | BEM | ? | MS-CAN | 125KBPS
1030 | 0x406 | [8] | 05 04 08 07 00 00 00 00
1030 | 0x406 | [8] | 04 04 08 07 00 00 00 00
1030 | 0x406
1030 | 0x406 |  | ? |  |  | BEM | SeatbeltStatusRearLeft | MS-CAN | 125KBPS
1030 | 0x406 |  | ? |  |  | BEM | SeatbeltStatusRearLeft | MS-CAN | 125KBPS
1030 | 0x406 |  | ? |  |  | BEM | SeatbeltStatusRearCentre | MS-CAN | 125KBPS
1030 | 0x406 |  | ? |  |  | BEM | SeatbeltStatusRearRight | MS-CAN | 125KBPS
| 0x409 |  | 24 80 52 44 40 91 49 21 | $.RD@.I! |  |  |  | MS_CAN | 125KBPS | $.RD@.I! | ASCII Data
| 0x501 | [8] | 0C 02 EE 00 00 00 00 00 |  |  |  |  | MS-CAN | 125KBPS
| 0x50C | [8] | 11 02 EE 00 00 00 00 00 |  |  |  |  | MS-CAN | 125KBPS
| 0x50C | [8] | 11 02 6E 00 00 00 00 00 |  |  |  |  | MS_CAN | 125KBPS | ..n..... | ASCII Data
| 0x511 | [8] | 55 02 EE 00 00 04 04 00 | U....... |  |  |  | MS_CAN | 125KBPS | U....... | ASCII Data
| 0x555 | [8] | 5C 02 00 00 00 00 00 00 |  |  |  |  | MS_CAN | 125KBPS
| 0x55C | [8] | 01 02 00 00 00 00 00 00 |  |  |  |  | MS_CAN | 125KBPS
| 0x640 | [8] | 10 00 00 00 00 00 00 00 |  |  |  |  | MS_CAN | 125KBPS
| 0x6F6 | [8] | 15 C7 05 E6 2B 72 11 96 | ....+r.. |  |  |  | MS_CAN | 125KBPS
| 0x6F6 | [8] | 15 B4 2A C9 55 5F 02 EE | ..*.U_.. |  |  |  | MS_CAN | 125KBPS
| 0x6F6 | [8] | 15 FD 3F DC 11 47 2B AB | ..?..G+. |  |  |  | MS_CAN | 125KBPS
| 0x6F6 | [8] | 15 0E CC 2F E2 B8 DF 5C | .../...\
| 0x6F8 | [8] | 7F 09 DF D6 AB 7D 34 9F
0x6FC
1824 | 0x720 |  | ? |  |  | Tester_MS | IC_DiagSig_Rx | MS-CAN | 125KBPS
1030

## M.H hscan
CAN Node | CAN Data | Notes |  | CAN Node | CAN Data | Notes
133 | 3,213,133,124,3,27,131,27 | X1 is multipler of x2, x2 sits around 212 (Possible Power Steering Pressure), X6 Varies 27-28, all values seem steady, likely sensors no change at engine start |  | 133 | 3,213,133,124,3,27,131,27 | X1 is multipler of x2, x2 sits around 212 (Possible Power Steering Pressure), X6 Varies 27-28, all values seem steady, likely sensors no change at engine start
| 3,212-214,133,124,3,27-28,131,28 | Values observed while engine off (ACC2) while outside temp was cold, engine was cold. Use as cold baseline (compare with after engine run) |  |  | 3,212-214,133,124,3,27-28,131,28 | Values observed while engine off (ACC2) while outside temp was cold, engine was cold. Use as cold baseline (compare with after engine run)
|  | Values the same in warmer weather. |  |  |  | Values the same in warmer weather.
144 | 0,35,0,0,128,0,0,0 | All values static with engine off and on |  | 144 | 0,35,0,0,128,0,0,0 | All values static with engine off and on
| 255,245,0,6,128,0,0,0 | Values observed with engine off (ACC2) cold outside, engine cold. |  |  | 255,245,0,6,128,0,0,0 | Values observed with engine off (ACC2) cold outside, engine cold.
| 254,214,0,1,128,0,0,0 | Values in Warm Weather (Engine Off) |  |  | 254,214,0,1,128,0,0,0 | Values in Warm Weather (Engine Off)
151 | 1,22,0,16,1,16,0,38 | Engine Off | Possible ABS/DCS Data?? | 151 | 1,22,0,16,1,16,0,38 | Engine Off | Possible ABS/DCS Data??
| 1,11-10,0,14,1,6,0,39 | Values in Warm Weather (Engine Off) |  |  | 1,11-10,0,14,1,6,0,39 | Values in Warm Weather (Engine Off)
| 0,82,0,43,0,47,0,77 | Engine On, X values vary by 1-3, even X values changed from 1 to 0 except x7 |  |  | 0,82,0,43,0,47,0,77 | Engine On, X values vary by 1-3, even X values changed from 1 to 0 except x7
| 1,36-37,0,45-46,1,30-31,0,39 | Engine Off and Cold (ACC2) |  |  | 1,36-37,0,45-46,1,30-31,0,39 | Engine Off and Cold (ACC2)
201 | 1,255,164,6,2,178,0,0 | Engine On, X3 changed but static. | Appears to be Transmision data | 201 | 1,255,164,6,2,178,0,0 | Engine On, X3 changed but static. | Appears to be Transmision data
| 1,255,176,0,0,0,0,0 | Engine Off, numbers all static. |  |  | 1,255,176,0,0,0,0,0 | Engine Off, numbers all static.
|  | X1 = Transmission Changing Gear, 2=Changing, 1 = InGear |  |  |  | X1 = Transmission Changing Gear, 2=Changing, 1 = InGear
|  | X4 Varies (1-15), X5 Varies (2-5), X6 Varies (180-200) with possible drop to 1-90 when reved |  |  |  | X4 Varies (1-15), X5 Varies (2-5), X6 Varies (180-200) with possible drop to 1-90 when reved
252 | 3,0,0,0,0,0,0,0 | No Variance in any conditions |  | 252 | 3,0,0,0,0,0,0,0 | No Variance in any conditions
|  | No Variance in warm weather |  |  |  | No Variance in warm weather
288 | 1,16,0,22,0,0,0,0 | X2 = 16/17, Engine Off |  | 288 | 1,16,0,22,0,0,0,0 | X2 = 16/17, Engine Off
| 1,30-31,0,0,0,0,0,0 | Engine Off and Cold (ACC2) X2 |  |  | 1,30-31,0,0,0,0,0,0 | Engine Off and Cold (ACC2) X2
| 1,5-6,0,24,0,0,0,0 | Engine Off and Warm Weather |  |  | 1,5-6,0,24,0,0,0,0 | Engine Off and Warm Weather
| 0,49,0,34,0,0,0,0 | Engine On X2, X4 at 49~ and 34~ while idle, Possible rise with reving. |  |  | 0,49,0,34,0,0,0,0 | Engine On X2, X4 at 49~ and 34~ while idle, Possible rise with reving.
296 | 0,255 / 214,0,0,0,0,0,0 | Appears to be the same CAN Node as 296 on Low Speed CAN Bus |  | 296 | 0,255 / 214,0,0,0,0,0,0 | Appears to be the same CAN Node as 296 on Low Speed CAN Bus
301 | 129,0,0,0,0,0,0,0 | X2 and X3 report throttle, X2 appears to be more accurate. Engine Off | PCM Data: Throttle (x3), RPM (x5,x6) | 301 | 129,0,0,0,0,0,0,0 | X2 and X3 report throttle, X2 appears to be more accurate. Engine Off | PCM Data: Throttle (x3), RPM (x5,x6)
| 131,0,0,0,11,46,0,0 | X4 = 0, X5 = 10-14 with Engine On, X6 varies (1-254), X7-X8 = 0 Engine On |  |  | 131,0,0,0,11,46,0,0 | X4 = 0, X5 = 10-14 with Engine On, X6 varies (1-254), X7-X8 = 0 Engine On
| 129,0,0,0,0,0,0,0/4 | Engine Off Warm Weather, all X8=4 values were at start of recording, possible ECU startup state. |  |  | 129,0,0,0,0,0,0,0/4 | Engine Off Warm Weather, all X8=4 values were at start of recording, possible ECU startup state.
512 | 3,0,2,81,3,5,192,0 | X6 Varies by 1-2. Engine Off |  | 512 | 3,0,2,81,3,5,192,0 | X6 Varies by 1-2. Engine Off
| 2,5,2,81,2,39,192,0 | X1 Varies (1/2), X2 varies in low range then jumped to high (200+), X3 = 1/2, X4 sits at 81 then jumps to high 200+, X5, X7, X8 appear Static. |  |  | 2,5,2,81,2,39,192,0 | X1 Varies (1/2), X2 varies in low range then jumped to high (200+), X3 = 1/2, X4 sits at 81 then jumps to high 200+, X5, X7, X8 appear Static.
| 2,248,2,81,2,252,192,0 | Engine off - warm weather |  |  | 2,248,2,81,2,252,192,0 | Engine off - warm weather
519 | 0,0,0,0,0,0,0,0 | Engine Off - Engine data probable | Speed Data (x5/x6) | 519 | 0,0,0,0,0,0,0,0 | Engine Off - Engine data probable | Speed Data (x5/x6)
| 11,115,253,224,0,0,0,0 | X1 = 10-20, X2 = 6-253, X3=0-255, X4=1-253, X5-X6 = 0, X7=0-8, X8 = 0/255 |  |  | 11,115,253,224,0,0,0,0 | X1 = 10-20, X2 = 6-253, X3=0-255, X4=1-253, X5-X6 = 0, X7=0-8, X8 = 0/255
|  | PCM Module - (X5 + (X6 / 255)) * 2 = Speed |  |  |  | PCM Module - (X5 + (X6 / 255)) * 2 = Speed
528 | 33,224,248,0,16,33,224,0 | Engine Off and On, Values Static |  | 528 | 33,224,248,0,16,33,224,0 | Engine Off and On, Values Static
| 33,224,248,0,0/16,33,224,0 | Engine Off - Warm Weather |  |  | 33,224,248,0,0/16,33,224,0 | Engine Off - Warm Weather
560 | 240,255,130,63,92,0,0,1 | Engine Off and On, Values Static |  | 560 | 240,255,130,63,92,0,0,1 | Engine Off and On, Values Static
|  | Same values in warm weather - engine off |  |  |  | Same values in warm weather - engine off
775 | 0,0,0,0,0,0,0,0 | Engine Off and On, Values Static |  | 775 | 0,0,0,0,0,0,0,0 | Engine Off and On, Values Static
832 | 0,26,0,0,0,0,0,0 | Engine Off and On, Values Static |  | 832 | 0,26,0,0,0,0,0,0 | Engine Off and On, Values Static
848 | 4,0,0,0,0,0,0,0 | Engine Off and On, Values Static |  | 848 | 4,0,0,0,0,0,0,0 | Engine Off and On, Values Static
851 | 51,129,0,0,9,148,0,0 | Engine Off and On, Values Static |  | 851 | 51,129,0,0,9,148,0,0 | Engine Off and On, Values Static
| 3,174,0,46,14,177,25,145 | Engine Off - Warm Weather |  |  | 3,174,0,46,14,177,25,145 | Engine Off - Warm Weather
1001 | 0,0,80,130,2,0,0,99 | X3 varies from 80-85, X5 has changed from 2 to 3 | X3 = Coolant (Unverified)? | 1001 | 0,0,80,130,2,0,0,99 | X3 varies from 80-85, X5 has changed from 2 to 3 | X3 = Coolant (Unverified)?
| 0,0,102,130,0,0,0,99 | Engine Off - Warm Weather |  |  | 0,0,102,130,0,0,0,99 | Engine Off - Warm Weather
1027 | 2,2,140,36,36,0,0,0 | Engine Off and On, Values Static |  | 1027 | 2,2,140,36,36,0,0,0 | Engine Off and On, Values Static
| 130,2,124,36,36,0,0,0 | Engine Off - Warm Weather (Low update Rate, same values) |  |  | 130,2,124,36,36,0,0,0 | Engine Off - Warm Weather (Low update Rate, same values)
1061 | 0,255,255,255,255,2,128,0 | Engine Off, Values Static |  | 1061 | 0,255,255,255,255,2,128,0 | Engine Off, Values Static
| 0,255,255,255,255,2,128,0 | Engine Off - Warm Weather |  |  | 0,255,255,255,255,2,128,0 | Engine Off - Warm Weather
| 0,255,255,255,255,2,128,230 | Engine Off, X7 (127-128), X8 = High 200s with drop to < 60 possible while reving. |  |  | 0,255,255,255,255,2,128,230 | Engine Off, X7 (127-128), X8 = High 200s with drop to < 60 possible while reving.
1063 | 89,114,23,125,22,48,5,0 | X3 = 23/26, X4 = 124/125 |  | 1063 | 89,114,23,125,22,48,5,0 | X3 = 23/26, X4 = 124/125
| 95,2,23,139,22,0,1,172 | X2,5,7 Static, Others vary |  |  | 95,2,23,139,22,0,1,172 | X2,5,7 Static, Others vary
| 106-107,114,188-206,124-125,82,48/32,5/21,0 | Engine Off - Warm Weather |  |  | 106-107,114,188-206,124-125,82,48/32,5/21,0 | Engine Off - Warm Weather
1079 | 104,104,17,0,0,0,0,129 | X2 Varies (104-105), Others Static, Engine off and on |  | 1079 | 104,104,17,0,0,0,0,129 | X2 Varies (104-105), Others Static, Engine off and on
| 71/72,57-71,0,0,0,0,129 | Engine Off - Warm Weather |  |  | 71/72,57-71,0,0,0,0,129 | Engine Off - Warm Weather
1101 | 0,64,0,0,56,0,81,194 | X6 = 0,240,224,208, Engine Off, Other values Static |  | 1101 | 0,64,0,0,56,0,81,194 | X6 = 0,240,224,208, Engine Off, Other values Static
| 0,0,0,0,60,144,82,194 | Engine On,X5=60-62, X6= 0-244,X7=81-82, X8=194 |  |  | 0,0,0,0,60,144,82,194 | Engine On,X5=60-62, X6= 0-244,X7=81-82, X8=194
| 0,64,0,0,34-67,(0/176/192/208/224/240),96/100,195/197 | Engine Off - Warm Weather |  |  | 0,64,0,0,34-67,(0/176/192/208/224/240),96/100,195/197 | Engine Off - Warm Weather
1107 | 0,0,0,0,1,158,154,0 | Same values with Engine on and Off |  | 1107 | 0,0,0,0,1,158,154,0 | Same values with Engine on and Off
| 0,0,0,0,1,189,51,0 | Engine Off - Warm Weather |  |  | 0,0,0,0,1,189,51,0 | Engine Off - Warm Weather
1108 | 0,0,0,0,0,0,0,0 | Engine on and Off |  | 1108 | 0,0,0,0,0,0,0,0 | Engine on and Off
1200 | 0,0,0,0,0,0,0,0 | Engine on and Off |  | 1200 | 0,0,0,0,0,0,0,0 | Engine on and Off
1216 | 16,50,4,0,0,0,0,0 | Engine on and off (only 3 occurances, very low repeat rate) |  | 1216 | 16,50,4,0,0,0,0,0 | Engine on and off (only 3 occurances, very low repeat rate)
| 17,99,254,0,0,0,0,0 | Engine Off - Warm Weather |  |  | 17,99,254,0,0,0,0,0 | Engine Off - Warm Weather
1571 | 40,52,18,97,0,0,0,0 | Engine on and off (Low repeat rate) |  | 1571 | 40,52,18,97,0,0,0,0 | Engine on and off (Low repeat rate)
| 40,52,18,97,0,0,0,0 | Engine Off - Warm Weather |  |  | 40,52,18,97,0,0,0,0 | Engine Off - Warm Weather
1600 | 68,3,51,87,88,0,134,0 | Engine on and off (low repeat rate) |  | 1600 | 68,3,51,87,88,0,134,0 | Engine on and off (low repeat rate)
| 68,3,51,87,88,0,134,0 | Engine off - Warm Weather |  |  | 68,3,51,87,88,0,134,0 | Engine off - Warm Weather
1616 | 16,40,52,1,10,0,0,0 | Similar function with engine on and off, Only has 2 states, 17,34,0,0,0,0,0,0 and 16,40,52,1,10,0,0,0 |  | 1616 | 16,40,52,1,10,0,0,0 | Similar function with engine on and off, Only has 2 states, 17,34,0,0,0,0,0,0 and 16,40,52,1,10,0,0,0
| 16,40,52,1,10,0,0,0 |  |  |  | 16,40,52,1,10,0,0,0
| 17,34,0,0,0,0,0,0 | This and above result alternate (Engine off - warm weather) |  |  | 17,34,0,0,0,0,0,0 | This and above result alternate (Engine off - warm weather)
1782 | 21,151,149,118,188,212,45,93 | X1 = Static, X2-8 Vary, Engine on and off. |  | 1782 | 21,151,149,118,188,212,45,93 | X1 = Static, X2-8 Vary, Engine on and off.
| 213,0,0,0,0,0,0,0 | Engine Off - Warm Weather |  |  | 213,0,0,0,0,0,0,0 | Engine Off - Warm Weather
| 198,0,0,0,0,0,0,0 | Engine Off - Warm Weather |  |  | 198,0,0,0,0,0,0,0 | Engine Off - Warm Weather
| 21,32,86,181,23,175,168,216 |  |  |  | 21,32,86,181,23,175,168,216
| 21,235,65,162,105,138,210,165 |  |  |  | 21,235,65,162,105,138,210,165
| 21,9,245,22,220,180,179,195 |  |  |  | 21,9,245,22,220,180,179,195

## Low-Speed-Decoded-Sheet
Identifier | Data | Function / State | Ignition State | Notes | Identity Owner | Packet Interval (MS) | Arduino Action Code
296 | 0 255 0 0 0 0 0 0 |  |  |  | BCM | 100
| A += 1 | Automatic Lights Setting
| A += 2 | Headlights On (Parking or Full)
| A += 4 | Fog Lights On (Requires Headlights On)
| A += 8 | High Beams On
| D = 8 | Left Indicator On
| D = 16 | Right Indicator On
724 | 0 0 0 0 16 16 0 0 |  |  |  | BCM | 250
0 0 0 0 0 0 0 0
738 | 0 0 0 0 0 0 0 0 |  |  |  | ICC Screen | 250
742 | 4 227 0 0 0 0 0 0 |  |  |  | BCM | 200
748 | 2 159 3 3 3 202 0 0 |  |  |  | BCM | 200
751 | 4 227 6 78 8 29 0 0 |  |  |  | BCM | 200
754 | 4 10 13 10 9 73 72 5 |  |  |  | BCM | 200
4 10 13 10 9 73 8 5
756 | 48 0 255 255 255 252 0 0 |  |  |  | BCM | 500
0 0 255 255 255 252 0 0
761 | 0 0 0 0 0 0 0 0 |  |  |  | BCM | 500
764 | 0 0 1 0 31 0 2 4 | Default (Audio Controls) (Audio Off State) |  |  | ICC Screen | 100
| 0 128 1 0 31 0 2 4 | Eject CD
| 0 64 1 0 31 0 2 4 | Load CD
| 64 0 1 0 31 0 2 4 | SCN/AS Button
| 128 0 1 0 31 0 2 4 | CD/AUX Button
| 32 0 1 0 31 0 2 4 | FM/AM Button
| 0 0 1 129 31 0 2 4 | Volume Down
| 0 0 1 65 31 0 2 4 | Volume Up
| 8 0 1 0 31 0 2 4 | Seek Down
| 4 0 1 0 31 0 2 4 | Seek Up
| 16 0 1 0 0 0 2 4 | Menu Button |  | After Menu Button, Default 764 Code Changes to 0 0 1 0 0 0 2 4 while in menu
| 0 0 33 0 0 0 2 4 | OK Button
| 1 0 1 0 3 0 0 4 | Power Button
| 0 0 1 0 3 0 0 4 | Audio On State
| 0 0 1 0 31 0 0 4 | Audio Off State
775 | 0 0 0 128 0 0 0 0 | Default - Controls |  |  | ICC Screen | 500
| 0 4 0 128 0 0 0 0 | Fan Speed Decrease |  |  |  |  | 50
| 0 8 0 128 0 0 0 0 | Fan Speed Increase |  |  |  |  | 51
| 64 0 0 128 0 0 0 0 | Change Close/Open Cabin |  |  |  |  | 52
| 0 16 0 128 0 0 0 0 | Off Button |  |  |  |  | 53
| 128 0 0 128 0 0 0 0 | A/C Button |  |  |  |  | 54
| 0 32 0 128 0 0 0 0 | Auto Button |  |  |  |  | 55
| 2 0 0 128 0 0 0 0 | Window Defog Button |  |  |  |  | 56
| 0 128 0 128 0 0 0 0 | Cycle Vents (Feet/Face) |  |  |  |  | 57
| 32 0 0 128 0 0 0 0 | Rear Demister On/Off |  |  |  |  | 58
| 0 0 64 128 0 0 0 0 | Lower Temp (Cold Button) |  |  |  |  | 59
| 0 0 128 128 0 0 0 0 | Raise Temp (Heat Button) |  |  |  |  | 60
| 0 0 0 132 0 0 0 0 | Unlock Button |  |  |  |  | 61
| 0 0 0 192 0 0 0 0 | Lock Button |  |  |  |  | 62
| 0 0 0 144 0 0 0 0 | DSC Button (Needs to be held) |  |  |  |  | 63
| 0 0 0 160 0 0 0 0 | Interior Lights |  |  |  |  | 64
| 0 0 1 128 0 0 0 0 | Hazard Lights On/Off |  |  |  |  | 65
777 | 32 32 32 32 32 32 32 32 |  |  |  | BCM | 500
779 | 0 0 2 0 0 3 8 0 |  |  |  | BCM | 500
781 | 0 0 0 1 0 22 0 0 |  |  |  | BCM | 500
783 | 31 31 31 31 31 0 0 0 |  |  |  | BCM | 200
785 | 31 148 31 31 31 31 0 33 |  |  |  | BCM | 200
787 | A 0 0 0 0 0 0 0 | A = Cabin Temperature (Rule ~ Temp -100 /2) |  |  | ICC Screen | 250
789 | 0 0 0 X Y 0 0 0 | Settings - Default |  |  | ICC Screen | 250
| 64 0 0 X Y 0 0 0 | Cycle Drive Away Locking
| 128 0 0 X Y 0 0 0 | Cycle Locking confirm with Indicators
| 32 0 0 X Y 0 0 0 | Cycle Confirm with horn
| 4 0 0 X Y 0 0 0 | Cycle 2 stage unlock
| 8 0 0 X Y 0 0 0 | Cycle confirm unlock with indicators
| 0 0 0 X Y 0 0 0 | Follow Me Home Lighting (X) |  | X = Minutes, Ranges from 0-4 ie 0 0 0 4 Y 0 0 0
| 0 0 0 X Y 0 0 0 | Auto Headlight Adjustment (Y) |  | Y = On Setting (0,16,32,48,64,80,96,112,128) + Off Setting(0,1,2,3,4,5,6,7,8)
| 0 64 0 X Y 0 0 0 | Interior Lighting - Reset Settings
| 0 0 4 X Y 0 0 0 | Interior Lighting - On with ignition off
| 0 0 32 X Y 0 0 0 | Interior Lighting - On with key out
| 0 128 0 X Y 0 0 0 | Interior Lighting - On with door open
| 0 32 0 X Y 0 0 0 | Interior Lighting - On with unlock
791 | 87 66 68 51 48 53 50 51 |  |  |  | BCM | Varies (1 second intervals, 1000-6000)
816 |  |  |  |  | BCM | Varies (normally 60ms)
832 |  |  |  |  | BCM | 100
851 | A 129 0 0 34 X Y Z | AC Info |  |  | BCM | 50
| A 129 0 0 34 X Y 0 | Fan Only - Off
| A 129 0 0 34 X Y 1 | Fan Only - Speed 1
| A 129 0 0 34 X Y 2 | Fan Only - Speed 2
| A 129 0 0 34 X Y 3 | Fan Only - Speed 3
| A 129 0 0 34 X Y 4 | Fan Only - Speed 4
| A 129 0 0 34 X Y 5 | Fan Only - Speed 5
| A 129 0 0 34 X Y 6 | Fan Only - Speed 6
| A 129 0 0 34 X Y 7 | Fan Only - Speed 7
| A 129 0 0 34 X Y 8 | Fan Only - Speed 8
| A 129 0 0 34 X Y 9 | Fan Only - Speed 9
| A 129 0 0 34 X Y 10 | Fan Only - Speed 10
| A 129 0 0 34 X Y Z | Y Increases when Fan On - Possibly RPM
| A 129 0 0 34 171 0 0 | All Off
| 2 129 0 0 34 X Y 144 | Full Auto |  | A = 2 when full auto, and H = 144 to set auto fan speed (Open Cabin when in auto)
| 3 129 0 0 34 X Y 145 | Auto with Fan Speed Set (1) |  | A = 3 when auto with manual fan speed ( H = Fan speed + 144)
| 3 129 0 0 34 X Y 154 | Auto with Fan Speed Set (10 / Full)
| 67 129 0 0 34 X Y Z | Auto, Close Cabin
| 35 129 0 0 34 X Y Z | Auto, Open Cabin
| 51 129 0 0 34 X Y Z | Fan Only
| A 129 0 38 34 X Y Z | Temp Set to 19 (D = Temp * 2)
| A = 75 | Feet Vents, Close Cabin
| A = 43 | Feet Vents, Open Cabin
| A = 47 | Window and Feet Vents, Open Cabin
| A = 79 | Window and Feet Vents, Close Cabin
| A = 91 | Face, Feet, Close Cabin
| A = 59 | Face, Feet, Open Cabin
| A = 51 | Face, Open Cabin
| A = 83 | Face, Close Cabin
| A = 39 | Window, Manual Fan
| A = 38 | Window, Auto Fan
| A = 131 | A/C Off, Open Cabin |  | Find out vent state (currently set to 4)
| A = 139 | A/C Off, Feet Vents, Open Cabin
| A = 143 | A/C Off, Feet and Window Vents, Open Cabin
| A = 155 | A/C Off, Feet and Face Vents, Open Cabin
| A = 166 | A/C Off, Window Vents, Open Cabin
| A = 167 | A/C Off, Manual Fan, Open Cabin |  | Find out vent state (currently set to 0)
| A = 195 | A/C Off, Close Cabin
| A = 203 | A/C Off, Feet Vents, Close Cabin
| A = 207 | A/C Off, Feet and Window Vents, Close Cabin
| A = 219 | A/C Off, Feet and Face Vents, Close Cabin
| A = 67 | Auto, Close Cabin
| A = 35 | Auto, Open Cabin
1027 | 2 4 0 36 36 2 1 0 |  |  | Internal Car Functions (Lights, Doors,Locks,Demister) | BCM | 500/1000
| 6 4 0 36 36 2 1 0 | Rear Demister On A = A + 4
| A = 130 | Driver Door Open |  | 16
| A = 66 | Passenger Door Open |  | 8
| A = 34 | Rear Right Door Open |  | 4
| A = 18 | Left Right Door Open |  | 2
| A = 194 | Front Doors Open |  | 24
| A = 50 | Rear Doors Open |  | 6
| A = 162 | Right Doors Open |  | 20
| A = 82 | Left Doors Open |  | 10
| A = 242 | All Doors |  | 30
| A = 114 | All - Except Driver Door |  | 14
| A = 178 | All - Except Passenger Door |  | 22
| A = 226 | All - Except Rear Left |  | 28
| A = 210 | All - Except Rear Right |  | 26
| A 4 0 36 36 2 1 0 | Unlocked
| A 4 0 36 36 2 241 0 | Locked
| B = 2 | Wipers Off |  | *May need to check value when time setting is changed*
| B = 130 | Wipers On (Timed Setting) |  | If wipers are put on low or high then switched down to Time delayed, B will not change to 130
| F = 0 | Wipers Off
| F = 8 | Wipers On (Any Setting)
1030 | 5 2 0 7 0 0 0 0 |  |  |  | BCM | 500
1 1 0 7 0 0 0 0
1033 | 36 0 80 136 36 0 73 32 |  |  | Codes not 100% tested, some likely wrong | BCM | 250/500
36 1 66 128 32 144 73 32
| F += 6 | Interior Lights - Door Open - ON
| C += 2 | Interior Lights - Key Unlock
| E = 0 | Interior Lights - Ignition Off (OFF)
| E = 4 | Interior Lights - Ignition Off (ON)
| F = 0/10 | Interior Lights - key out (OFF)
| F = 128 | Interior Lights - key out (ON)
1281 | 12 2 238 0 0 0 0 0 | Interior Lights Off |  |  | BCM | 500
| 12 2 110 0 0 0 0 0 | Interior Lights On (C = 110, Off C = 238)
C=127 - ON
C=255 - OFF
C=111 - Transition state
1292 | 17 2 238 0 0 0 0 0 | Interior Lights Off |  |  | BCM | 500
| 17 2 110 0 0 0 0 0 | Interior Lights On (C = 110, Off C = 238)
1297 | 85 2 238 0 0 0 0 0 | Interior Lights Off |  |  | BCM | 500
| 85 2 110 0 0 0 0 0 | Interior Lights On (C = 110, Off C = 238)
1365 | 92 18 0 0 0 0 0 0 |  |  |  | BCM | 500
85 1 0 0 0 0 0 0
1 18 0 0 0 0 0 0
12 18 0 0 0 0 0 0
1372 | 1 2 0 0 0 0 0 0 |  |  |  | ICC Screen | 500
92 1 0 0 0 0 0 0
92 2 0 0 0 0 0 0
85 2 0 0 0 0 0 0
1 1 0 0 0 0 0 0
1 18 0 0 0 0 0 0
1600 |  |  |  |  | BCM | 1000
1782 |  | AC info |  |  | BCM | Aprox 230-240
1784 | 127 97 113 16 126 110 23 105 |  |  |  |  | Ranges from aprox 190-250
147 97 113 16 126 110 23 105
167 108 204 160 68 228 132 192
127 108 204 160 68 228 132 192
147 108 204 160 68 228 132 192
167 226 146 112 212 164 114 166
1788 | 0 0 0 0 0 0 0 0 |  |  |  | BCM | 1000

## CAN Codes Spreadsheet
Data Fields: | X1 X2 X3 X4 X5 X6 X7 X8
Unknown Data Fields are recorded as Default Data Fields
Fields that Require Validation - Gray
CAN Bus ID | Default Data Field | CAN Device | Interval (ms) | CAN ID Used For | Example Data Field | Data Field Functions | Data Field Formula | Not Included on Arduino
296 | 0 255 0 0 0 0 0 0 | ACU | 100 | HeadLights, Indicators | Default | Headlights Off
[5 empty] | 1 255 0 0 0 0 0 0 | Lights on Automatic | Increment X1 by 1
[5 empty] | 2 255 0 0 0 0 0 0 | Headlights On (Parkers or Normal) | Increment X1 by 2
[5 empty] | 6 255 0 0 0 0 0 0 | Fog lights On | Increment X1 by 4
[5 empty] | 14 255 0 0 0 0 0 0 | High Beams On | Increment X1 by 8
[5 empty] | 0 255 0 8 0 0 0 0 | Left Indicator On | X4 = 8
[5 empty] | 0 255 0 16 0 0 0 0 | Right Indicator On | X4 = 16
724 | 0 0 0 0 16 16 0 0 | BEM | 250 | Unknown
0 0 0 0 0 0 0 0
738 | 0 0 0 0 0 0 0 0 | ACU Screen | 250 | Unknown
742 | 4 227 0 0 0 0 0 0 | ACU | 200 | Unknown
748 | 2 159 3 3 3 202 0 0 | ACU | 200 | Unknown
751 | 4 227 6 78 8 29 0 0 | ACU | 200 | Unknown
754 | 4 10 13 10 9 73 72 5 | ACU | 200 | Unknown
4 10 13 10 9 73 8 5
756 | 48 0 255 255 255 252 0 0 | ACU | 500 | Unknown
761 | 0 0 0 0 0 0 0 0 | ACU | 500 | Unknown
764 | 0 0 1 0 31 0 2 4 | ACU Screen | 100 | Audio Button Control | Default | Audio Off
[5 empty] | 0 128 1 0 31 0 24 | Eject CD | X2 = 128
[5 empty] | 0 64 1 0 31 0 24 | Load CD | X2 = 64
[5 empty] | 64 0 1 0 31 0 2 4 | SCN/AS Button | X1 = 64
[5 empty] | 128 0 1 0 31 0 2 4 | CD/AUX Button | X1 = 128
[5 empty] | 32 0 1 0 31 0 2 4 | FM/AM Button | X1 = 32
[5 empty] | 0 0 1 129 31 0 2 4 | Volume Down | X4 = 129
[5 empty] | 0 0 1 65 31 0 2 4 | Volume Up | X4 = 65
[5 empty] | 8 0 1 0 31 0 2 4 | Seek Down | X1 = 8
[5 empty] | 4 0 1 0 31 0 2 4 | Seek Up | X1 = 4
[5 empty] | 16 0 1 0 0 0 2 4 | Menu Button | X1 = 16
[5 empty] | 0 0 33 0 0 0 2 4 | OK Button | X3 = 33
[5 empty] | 1 0 1 0 3 0 0 4 | Power Button | X1 = 1, X5 = 3, X7 = 0
[5 empty] | 0 0 1 0 3 0 0 4 | Audio On State | X1 = 0, X5 = 3, X7 = 0
775 | 0 0 0 128 0 0 0 0 | ACU Screen | 500 | Button Control | Default
[5 empty] | 0 4 0 128 0 0 0 0 | Fan Speed Down | X2 = 4
[5 empty] | 0 8 0 128 0 0 0 0 | Fan Speed Up | X2 = 8
[5 empty] | 64 0 0 128 0 0 0 0 | Cycle Cabin | X1 = 64
[5 empty] | 0 16 0 128 0 0 0 0 | Off | X2 = 16
[5 empty] | 128 0 0 128 0 0 0 0 | AC On/Off | X1 = 128
[5 empty] | 0 32 0 128 0 0 0 0 | AC Auto | X2 = 32
[5 empty] | 2 0 0 128 0 0 0 0 | Windshield Defog | X1 = 2
[5 empty] | 0 128 0 128 0 0 0 0 | Cycle Vents (Feet/Face) | X2 = 128
[5 empty] | 32 0 0 128 0 0 0 0 | Rear Demister | X1 = 32
[5 empty] | 0 0 64 128 0 0 0 0 | AC Temp Up | X3 = 64
[5 empty] | 0 0 128 128 0 0 0 0 | AC Temp Down | X3 = 128
[5 empty] | 0 0 0 132 0 0 0 0 | Unlock Car | X4 = 132
[5 empty] | 0 0 0 192 0 0 0 0 | Lock Car | X4 = 192
[5 empty] | 0 0 0 144 0 0 0 0 | DSC (Traction Control) - Requires Holding | X4 = 144
[5 empty] | 0 0 0 160 0 0 0 0 | Cabin Lights | X4 = 160
[5 empty] | 0 0 1 128 0 0 0 0 | Hazard Lights | X3 = 1
777 | 32 32 32 32 32 32 32 32 | ACU | 500 | Unknown
779 | 0 0 2 0 0 3 8 0 | ACU | 500 | Unknown
781 | 0 0 0 1 0 22 0 0 | ACU | 500 | Unknown
783 | 31 31 31 31 31 0 0 | ACU | 200 | Unknown
785 | 31 148 31 31 31 31 0 33 | ACU | 200 | Unknown
787 | X1 0 0 0 0 0 0 0 | ACU Screen | 250 | Cabin Temperature
[5 empty] | 144 0 0 0 0 0 0 0 | Cabin Temp Temperature 24C | X1 = Unknown Temp Rule
789 | 0 0 0 X4 X5 0 0 0 | ACU Screen | 250 | Body Control Settings
[5 empty] | 0 0 0 X4 X5 0 0 0 | Follow Me Home Lighting | X4 = Minutes (0-1)
[5 empty] | 0 0 0 X4 X5 0 0 0 | Auto Headlight Adjustment | X5 = Auto On (0,16,32,48,64,80,96,112,128) + Off Setting(0-8)
[5 empty] | 64 0 0 0 0 0 0 0 | Cycle Drive Away Locking | X1 = 64
[5 empty] | 128 0 0 0 0 0 0 0 | Cycle Confirm Locking with Indicators | X1 = 128
[5 empty] | 32 0 0 0 0 0 0 0 | Cycle Confirm Locking with Horn | X1 = 32
[5 empty] | 4 0 0 0 0 0 0 0 | Cycle 2 Stage Locking | X1 = 4
[5 empty] | 8 0 0 0 0 0 0 0 | Cycle Confirm Unlock with Indicators | X1 = 8
[5 empty] | 0 64 0 0 0 0 0 0 | Cabin Lights - Reset Settings | X2 = 64
[5 empty] | 0 0 4 0 0 0 0 0 | Cycle Cabin Lights - On with Ignition Off | X3 = 4
[5 empty] | 0 0 32 0 0 0 0 0 | Cycle Cabin Lights - On with Key Out | X3 = 32
[5 empty] | 0 128 0 0 0 0 0 0 | Cycle Cabin Lights - On with Door Open | X2 = 128
[5 empty] | 0 32 0 0 0 0 0 0 | Cycle Cabin Lights - On with Unlock Car | X2 = 32
791 | 87 66 68 51 48 53 50 51 | ACU | 1000-6000 (Varies) | Unknown
816 | Not Recorded | BEM | 60 (Varies) | Unknown
832 | Not Recorded | BEM | 100 | Unknown
851 | X1 129 0 X4 X5 X6 X7 X8 | BEM | 50 | HVAC Information |  | X1 = Vent Status, X4 = Temp, X8 = Fan Speed
[6 empty] | A/C Off | Increment X1 by 128
[6 empty] | Close Cabin | Increment X1 by 64
[6 empty] | Open Cabin | Increment X1 by 32
[6 empty] | Face Vents Open | Increment X1 by 16
[6 empty] | Feet Vents Open | Increment X1 by 8
[6 empty] | Window Vents Open | Increment X1 by 4
Increment X1 by 2
[6 empty] | ~Manual Fan Mode (Auto Off) | Increment X1 by 1
[6 empty] | Fan Speed | X8 = 0-10 (0 = Off, 10 = Full Fan Speed)
[6 empty] | Unknown Function | Increment X8 by 16
[6 empty] | Fan Speed Auto | Increment X8 by 128
[6 empty] | Outside Temperature | X5
[5 empty] | X1 129 0 38 34 X6 X7 X8 | Temperature Set to 19 | X4 = AC Temperature * 2
1027 | 2 4 0 36 36 2 1 0 | BEM | 500/1000 | Body Control Information
[5 empty] | 6 4 0 36 36 2 1 0 | Rear Demister On | Increment X1 by 4
[5 empty] | 18 4 0 36 36 2 1 0 | Rear Left Door Open | Increment X1 by 16
[5 empty] | 34 4 0 36 36 2 1 0 | Rear Right Door Open | Increment X1 by 32
[5 empty] | 66 4 0 36 36 2 1 0 | Passenger (Front Left) Door Open | Increment X1 by 64
[5 empty] | 130 4 0 36 36 2 1 0 | Driver (Front Right) Door Open | Increment X1 by 128
[6 empty] | Unlocked Car | X7 = 1 | X7 is sent, code not filtered
[6 empty] | Locked Car | X7 = 241
[6 empty] | Wipers Off | X2 = 0, X6 = 0 | Not Included
[6 empty] | Wipers On (Interval Setting) | X2 = 130 | Not Included
[6 empty] | Wipers On (Any Setting) | X6 = 8 | Not Included
1030 | 5 2 0 7 0 0 0 0 | BEM | 500 | Interior Light Information (Primary)
| 1 1 0 7 0 0 0 0 |  |  | Unknown
[6 empty] | Ignition State Off | X2 = 1
[6 empty] | Ignition State Accessories | X2 = 2
[6 empty] | Ignition State On (Engine or Accessories 2) | X2 = 4
|  |  |  | 1 1 8 7 0 0 0 0 |  | Interior Lights On | X3 = 8
|  |  |  | 1 1 0 7 0 0 0 0 |  | Interior Lights Off | X3 = 0
1033 | 36 0 80 136 36 0 73 32 | BEM | 250/500 | Interior Light Settings
36 1 66 128 32 144 73 32
[6 empty] | Interior Lights - Door Open (Setting On) | Increment X6 by 6
[6 empty] | Interior Lights - Key Unlock | Increment X3 by 2
[6 empty] | Interior Lights - Ignition Off (Setting Off) | X5 = 0
[6 empty] | Interior Lights - Ignition Off (Setting On) | X5 = 4
[6 empty] | Interior Lights - Key Out (Setting Off) | X6 = 0 or 10
[6 empty] | Interior Lights - Key Out (Setting On) | X6 = 128
1281 | 12 2 238 0 0 0 0 | BEM | 500 | Interior Light Information |  |  | Only reports correctly while engine off
12 2 110 0 0 0 0
[6 empty] | Interior Lights Off | X3 = 238
[6 empty] | Interior Lights On | X3 = 110
[6 empty] | Interior Lights Transitioning States | X3 = 111
1292 | 17 2 238 0 0 0 0 0 | ACU | 500 | Interior Light Information |  |  | Runs the same as Can 1281 node - only when engine off
17 2 110 0 0 0 0 0
1297 | 85 2 238 0 0 0 0 0 | BEM | 500 | Interior Light Information |  |  | Runs the same as Can 1281 node - only when engine off
85 2 110 0 0 0 0 0
1365 | 92 18 0 0 0 0 0 0 | BEM | 500 | Unknown
85 1 0 0 0 0 0 0
1 18 0 0 0 0 0 0
12 18 0 0 0 0 0 0
1372 | 1 2 0 0 0 0 0 0 | ACU Screen | 500 | Unknown
92 1 0 0 0 0 0 0
92 2 0 0 0 0 0 0
85 2 0 0 0 0 0 0
1 1 0 0 0 0 0 0
1 18 0 0 0 0 0 0
1600 | No Can Data Recorded | BEM | 1000 | Unknown
1782 | No Can Data Recorded | BEM | 230-240 | Unknown
1784 | 127 97 113 16 126 110 23 105 | BEM | 190-250 | Unknown
147 97 113 16 126 110 23 105
167 108 204 160 68 228 132 192
127 108 204 160 68 228 132 192
147 108 204 160 68 228 132 192
167 226 146 112 212 164 114 166
1788 | 0 0 0 0 0 0 0 0 | ACU | 1000 | Unknown

## CAN Codes Document
CAN BUS Data FG Falcon
Values are in Decimal
CAN DATA Format: Node ID, X1 X2 X3 X4 X5 X6 X7 X8 (Example: 100, 0 0 0 0 0 0 0 0)
| ID | X1 | X2 | X3 | X4 | X5 | X6 | X7 | X8
| 100 | 0 | 0 | 0 | 0 | 0 | 0 | 0 | 0
CAN BUS Types:
HS = High Speed (OBD Port), Rate: 500KBPS
LS = Low Speed (ICC), Rate: 125KBPS
RED = Unverified
Code Formulas:
1: Uses Major and Minor Value, maximum value of data is 255 (Binary Limit). Major Value * 255 + Minor Value = Value
2: Data value is used to specify TRUE / FALSE for multiple items. Calculated by checking if a value is higher than ‘N’, then removing it from total. (128, 64, 32, 16, 8 , 4, 2 ,1)
Example Value: 147 is calculated to 128 = True, 64 = False, 32 = False, 16 = True, 8 = False, 4 = False, 2 = True, 1 = True
| CAN ID | Function / Details | ECU Module | CAN BUS | Frequency | Example Data
| 133 | X1: Possible YAW Rate Sensor Data
| 144 | X1: Steering Wheel Position Angle calculated with formula 1 X1 = Multiplier (n * 255) X2 = Fine Value Formula for Steering Wheel Angle = (X1 * 255) + X2 When angle goes into negative, multiplier starts at 255. For Negative angles use ((((X1 – 255) * -1) * 255) + X2) * -1; X3: HS
151 | bar: X1 to X5
201 | bar: X3
| 252 | X1: Unknown – Slow update rate, always same data.; X5: 3,0,0,0,0,0,0,0
288
| 296 | X1: Lights X1 = Headlights X4 = Indicators; X2: Cluster; X3: LS; X4: 100
| 301 | X1: Throttle, RPM, Brakes RPM Calculated with formula 1 Throttle = X3 RPM = ((X5 * 255) + X6) / 4 Brakes = X8 X8 = 1 : Brakes On X8 = 0 : Brakes Off; X3: HS
| 519 | X1: Speed, RPM – Node is by for Cluster for RPM and Speed. Speed calculated with formula 1 Speed = (X5 + (X6 / 255)) * 2 RPM = X1 and X2, 16 Units in X1 = 1000RPM. X2 is fine multiplier (X2 / 255) = X1 Value. RPM = (X1 + (X2 / 255)) * 62.5; X3: HS
| 528 | X1: DSC / TSC Module (Cluster indicator light for DSC turns off when this node is detected by cluster)
| 560 | X1: Transmission X1 = Transmission Mode X2 = Target Gear Position Note: (While Changing Gears, X1-3 Change) X1 = 22 While using Trip Tronic (Gear 6) X1 = 6 While using drive (Gear 6) X2 = 255 – Gear 1 X2 = 149 – Gear 2 X2 = 97 – Gear 3 X2 = 72 – Gear 4 X2 = 55 – Gear 5 X2 = 44 – Gear 6 X8 = transmission fault over 30. Normal value is 1, when set to 2 cluster shows ‘performance mode’
| 738 | X2: ICC Screen; X3: LS; X4: 200
| 742 | X2: ACU; X3: LS; X4: 200
| 748 | X1: Steering Wheel Control Buttons Used in combination with Node 754 X7 = 16 : Mode button; X2: ACU; X3: LS; X4: 200
| 751 | X2: ACU; X3: LS; X4: 200
| 754 | X1: Steering Wheel Control Buttons Seek Button - X8 = 9 Volume Up Button - X8 = 17 Volume Down Button - X8 = 25 Mode Button - X8 = 1 and X7 = 72 with combination of node 748 – X7 = 16 Phone Button – X7 = 104; X2: ACU; X3: LS; X4: 200
| 756 | X2: ACU; X3: LS; X4: 500
| 761 | X2: ACU; X3: LS; X4: 500
| 764 | X1: ICC Panel Control Buttons Seek Up – X1 = 4 Seek Down – X1 = 8 FM/AM – X1 = 32 SCN/AS – X1 = 64 CD/AUX – X1 = 128 OK – X3 = 33 Volume Up – X4 = 65 Volume Down – X4 = 129; X2: ICC Screen; X3: LS; X4: 100
| 775 | X1: ICC Button Controls Rear Demister Toggle – X1 = 32 Window Defog (Front) – X1 = 2 Air Conditioning Toggle – X1 = 128 Close Cabin / Open Cabin – X1 = 64 Off – X2 = 16 Fan Speed Increase – X2 = 4 Fan Speed Decrease – X2 = 8 Cycle Vent Configuration – X2 = 128 Auto Air Conditioning – X2 = 32 Hazard Lights – X3 = 1 AC Temp Up – X3 = 128 AC Temp Down – X3 = 64 Interior Lights – X4 = 160 DSC (Traction Control) Button – X4 = 144 Lock Button – X4 = 192 Unlock Button – X4 = 132; X2: ICC Screen; X3: LS; X4: 500
| 777 | X2: ACU; X3: LS; X4: 500
| 779 | X2: ACU; X3: LS; X4: 500
| 781 | X2: ACU; X3: LS; X4: 500
| 783 | X2: ACU; X3: LS; X4: 200
| 785 | X2: ACU; X3: LS; X4: 200
| 787 | X2: ICC Screen; X3: LS; X4: 200
| 789 | X2: ICC Screen; X3: LS; X4: 200
| 791 | X2: ACU; X3: LS; X4: 500/1000
| 832 | X1: Seat Belt Protection. When testing cluster light went off, X1-8 values set to 100.
| 851 | X1: Air-conditioning / HVAC X1 = Vent Position / Configuration X4 = Current AC Set Temperature X5 = Outside Temperature X8 = Fan Speed; X2: BCM; X3: LS
0x3E9 | 1001 | X1: Transmission / Current Gear State (Different to Target Gear) X1 = Transmission State X1 = 0 – Park X1 = 28 – Reverse (16 while engine Off), Transitions from 240 -> 31 -> 28 while On. X1 = 32- Neutral (Transitions from 47 to 32 when changing into N) X1 = 49 – Gear 1 (D) (Transitions from 63 to 49 when changing into D) X1 = 50 – Gear 2 (D) X1 = 51 – Gear 3 (D) X1 = 52 – Gear 4 (D) X1 = 53 – Gear 5 (D) X1 = 54 – Gear 6 (D) X3 = Changes while off, possible temp sensor?; X3: HS
| 1027 | X1: Body Control Status X1 Door status calculated using formula 2 X1 = Body Status X2 = Indicator confirmation X7 = Security / Lock State X1 - Body Status Formula: +128 = Front Right door open +64 = Front Left Door open +32 = Rear Right Door open +16 = Rear Left Door open +8 = Boot +4 = Rear window demister on +2 = ? +1 = ? X2 – Indicator Confirmation +32 = Indicator blink after remote unlock / lock X7 – Lock Status Less than 20 = Unlocked More than 200 = Locked; X2: BCM; X3: LS
0x406 | 1030 | X1: Body Information (Interior Lights, Ignition / Key State) X2 = Ignition / Key State X3 = Interior Lights Ignition State Off : X2 = 1 Ignition State Accessories : X2 = 2 Ignition State On : X2 = 4 On State does not specify engine started, only ECU On. Interior Lights On : X3 = 8 Interior Lights Off: X3 = 0; X2: BCM; X3: LS
| 1033 | X1: Additional Body Information (Incomplete)
| 1063 | X1: Smartshield Lock? (Caused Immobilise and Cluster reset when invalid data was sent in testing)
| 0x437 1079 | X1: Hand Brake X3 – Hand Brake On/Off X3 = 1 Hand Brake Off X3 = 17 (+16) Hand Brake On Fuel Usage X1 and X2; X3: HS
0x4B0 | 1200 | X1: Individual Wheel Speeds Formula (X1 * 255) + X2 = Wheel Speed X1-2 = Front Left Wheel X3-4 = Front Right Wheel X5-6 = Rear Left Wheel X7-8 = Rear Right Wheel; X2: ABS / DSC; X3: HS; X5: 0 0 0 0 0 0 0 0 1 50 0 0 0 0 0 0
| 1297 | X2: Cluster; X3: LS; X4: 1000
| 1292 | X2: ACU; X3: LS; X4: 200
| 1372 | X2: ICC Screen; X3: LS; X4: 500
| 1782 | X1: Immobilizer PCM communication
| 1788 | X2: ACU; X3: LS; X4: 500/1000