## FORScan
Function | State | Module | Address | Data1 | Data2 | Data3 | Notes | Confirmed/Tested by | 1.0-3 | 1.4-7 | 1.8-11 | 1.12-15 | 2.0-3 | 2.4-7 | 2.8-11 | 2.12-15 | 3.0-3 | 3.4-7
Ambient Lighting (Sync II settings->vehicle menu) | Enabled | APIM | 7D0-01-02 | xxx3 | xxxx | xxzz | Enabled=3 | 1995E & pnuticus with XLT Explorer |  |  |  | ..X.
| Disabled |  |  | xxx1 | xxxx | xxzz | Disabled=1
A/V in option (Sync II entertainment media selection) | Enabled | APIM | 7D0-02-02 | xxxx | x0xx | xxzz | Enabled=0 | pnuticus & 1995E with XLT Explorer | [5 empty] | X...
| Disabled |  |  | xxxx | x8xx | xxzz | Disabled=8
Blindspot Information System (BLIS) (in Information Display) | Enabled | IPC | 720-01-01 | Fxxx | xxxx | xxzz | Enabled=F |  | ...X
| Disabled |  |  | Exxx | xxxx | xxzz | Disabled=E
Climate buttons (Sync II soft buttons) |  | APIM | 7D0-01-01 | xxxx | xxxx | x9zz | 2 option Heated Seats button | 1995E & pnuticus with XLT Explorer and Titanium Fusion | [9 empty] | XXXX
|  |  |  | xxxx | xxxx | x3zz | 3 option Heated Seats button [Need corresponding seat module if coming from 2 option Heated Seats]
Heated and Cooled Seats buttons [Unknown at the time]
|  |  |  | xxxx | xxxx | xEzz | Heated Steering Wheel, Heated and Cooled Seats button [Need proper Seat Modules, and Heated Steering Wheel Module]
E-Call | US | APIM | 7D0-01-01 | xxxx | x0xx | xxzz | US e-call enabled | [6 empty] | ...X
| EU |  |  | xxxx | x1xx | xxzz | EU e-call enabled
Fog lamp indicator (suggest disable when using fogs as DRL) | Enabled | IPC | 720-01-02 | xxxx | x8xx | xxzz | Enabled=8 | [6 empty] | X...
| Disabled |  |  | xxxx | x0xx | xxzz | Disabled=0
Foglamp with Highbeam (Bambi mode) | Enabled | BCM | 726-11-01 | xxx2 | xxxx | xxzz | Enabled=2
| Disabled |  |  | xxx1 | xxxx | xxzz | Disabled=1 (US default)
HD radio (Requires HD radio ACM hardware) | Disabled | ACM | 727-01-01 | xAxx | xxxx | xxzz | Disabled=A apparently
| Enabled |  |  | x2xx | xxxx | xxzz | Enabled=2 (This enables HD Radio in HD ACMs)
| Sound Fix |  |  | xxXX | xxxx | xxzz | !!IMPORTANT!! This is using the as built data already on the ACM unit when you get it. This is just applying a sound fix on the existing ACM as-built from the HD ACM. So before you install, use FORscan and save the ACM asbuilt data from your stock ACM unit! When you first install the ACM unit, the sound is all screwed up! Change these corresponding values with the values from your stock ACM code. For me, I had 0F from my XLT. All Limited, Titanium, Sport, etc for all cars with MFT with the Sony system uses A0. XLT (w/o Sync)=00; XLT (w/Sync)=01; XLT (HD fix)=0F Limited and Sport=A0 Lincoln (w/o HD)=09; Lincoln (w/HD)=A0 !!ADDITIONAL!! Sound Dispersion Setting: Your sound dispersion setting might disappear if you're using Occupancy Mode [DRIVER, ALL, REAR], refer to Sound Distribution notes to reenable it. Navigation and Phone prompts and Touch Beeps Look for Voice Prompts to fix if you are having issue. | pnuticus & 1995E using XLT Explorer and Titanium Fusion |  |  | XXXX | XXXX
HD radio (Sync II soft button) | Enabled | APIM | 7D0-01-01 | xxxx | xxx3 | xxzz | Enabled=3 [Lincoln and Sport use 1] | pnuticus & 1995E with XLT Explorer | [7 empty] | ..XX
| Disabled |  |  | xxxx | xxx0 | xxzz | Disabled=0
Hyperflash (bulb outage indicator) | Enabled | BCM | 726-13-01 | xXxX | xxxx | zz | Enabled=1 | dNyce LS
|  |  | 726-14-01 | xxxx | xXxX | zz
| Disabled |  | 726-13-01 | xXxX | xxxx | zz | Disabled=0; Disable when using LED bulbs in front turn/parking or rear/brake locations
|  |  | 726-14-01 | xxxx | xXxX | zz
Navigation | Enabled | APIM | 7D0-01-02 | x4xx | xxxx | xxzz | Enabled=4 !!IMPORTANT!! This alone does not enable navigation! You must also download a couple of files and a USB to enable! Procedure is described in one of the F-150 lists. Link below: | Credit to Jason (jmr061) who discovered how to do the navigation upgrade |  | .X..
Navigation Upgrade
| Disabled |  |  | x0xx | xxxx | xxzz | Disabled=0
Navigation (replace compass with NAV) | Enabled | IPC | 720-01-01 | xxx2 | xxxx | xxzz | Enabled=2 |  |  |  |  | ..X.
| Disabled |  |  | xxx0 | xxxx | xxzz | Disabled=0
Navigation (allow while in motion) | Enabled | APIM | 7D0-02-01 | x7xx | xxxx | xxzz | Enabled=7 [or 5753] |  |  | ..X.
| Disabled |  |  | x5xx | xxxx | xxzz | Disabled=5 [or 5553]
Navigation speed cameras | Enabled | APIM | 7D0-02-02 | xxx8 | xxxx | xxzz | Enabled=8 |  |  |  |  | X...
| Disabled |  |  | xxx0 | xxxx | xxzz | Disabled=0
Power Liftgate (in Information Display) | Enabled | IPC | 720-01-01 | xxxx | xBxx | xxzz | Enabled=B [Sport uses F] | [6 empty] | ..X.
| Disabled |  |  | xxxx | x9xx | xxzz | Disabled=9
Radio module (ACM) equalizer |  | ACM | 727-01-02 | xXzz |  |  | EQ selection from 0-15 in hex [0-F]; factory settings: Base=1 or 2 Limited=0 Lincoln [without THX]=7 Lincoln [with sub/THX]=0 Sport=0 XLT=2,3, or 6 [no correlation with/without Sync] NOTES: Quality will vary depending on stock system | Tested by pnuticus & 1995E |  | XXXX
Remote start | Enabled | BCM | 726-19-01 | 0148 |  |  |  | Exploder82 |  | ...X
| Disabled |  |  | 0047
Remote start options (in Information Display) |  | IPC | 720-01-03 | C8F3 |  |  | Without climate seats or heated steering wheel | Exploder82 | ..XX | .X..
|  |  |  | F823 |  |  | With climate seats and without heated steering wheel
|  |  |  | FC27 |  |  | With climate seats and heated steering wheel
Sound dispersion selection type (in Sync II sound settings) | Occupancy | APIM | 7D0-01-01 | 2xxx | xxxx | xxzz | [Driver, All Seats, Rear] Standard option on XLT model |  | X.X.
|  | ACM | 727-01-02 | xXzz |  |  | Enabled = 6 in Explorer XLT, disabled menu altogether is 0 for XLT. Limited models have 0.
| DSP | APIM | 7D0-01-01 | Axxx | xxxx | xxzz | [Stereo, Surround] Needs correct ACM values. Currently only works on Limited and higher trims |  | X.X.
|  | ACM | 727-01-02 | xXzz |  |  | It will show up with value 6 or 0. Stereo and Surround options don't seem to work, even with HD Radio ACM. Unknown if programming will fix or not at this time.
Sync II branding |  | APIM | 7D0-01-02 | 0xxx | xxxx | xxzz | Ford=0 |  | X...
|  |  |  | 8xxx | xxxx | xxzz | Lincoln=8
|  |  | 7D0-02-01 | xxxx | xXxx | xxzz | Need to use an update file similar to SYNC update to upload the custom splash screens so that the APIM would actually show said custom splash screens. In testing.
Sync II equalizer (Sony audio only?) | Enabled | APIM | 7D0-01-02 | xxxx | x8xx | xxzz | Enabled=8 [adds off, rock, pop, classic, voice EQ] Notice: Has not shown to work when with replaced with 2011 model HD Radio ACM. | Tested working on 13 Titanium Fusion. Not working on XLT Explorer, even with HD ACM - pnuticus & 1995E | [5 empty] | X...
| Disabled |  |  | xxxx | x0xx | xxzz | Disabled=0
Temperature Reading (in Infotainment Display) | Enabled | IPC | 720-02-01 | 4D85 | BC50 | 1Ezz | NOTE: Exact bits not located | Credit goes to Jason (jmr061)
| Disabled | [5 empty] | Unknown at this time
Traffic Message Channel (TMC) | Enabled | APIM | 7D0-01-01 | xxxx | xx1x | xxzz | Enabled=1 | [7 empty] | ...X
| Disabled |  |  | xxxx | xx0x | xxzz | Disabled=0
Tire size (Custom calculated values and 245/55/R18 do not seem to work on 2011 Explorer) |  | BCM | 726-45-01 | xxxx | XXXX | xxzz | Size Calculator | [5 empty] | XXXX | XXXX | XXXX | XXXX
|  |  |  | xxxx | 0904 | xxzz | 245/65/17
|  |  |  | xxxx | 088C | xxzz | 245/55/18
|  |  |  | xxxx | 08EA | xxzz | 245/60/18
|  |  |  | xxxx | 090E | xxzz | 255/50/20
Turn Signal Duration |  | SCCM | 724-01-01 | xxxx | xXxx | xxzz | 1 flash=0,1,2,3 2 flashes=4,5 3 flashes=6,7 [7 is default] 4 flashes=8,9 5 flashes=A,B 6 flashes=C,D 7 flashes=E,F | Zodiac, sheltonfilms | [5 empty] | XXXX
Turn Signal Hyperflash | Driver Front | BdyCM | 726-13-01 | xXxx | xxxx | xxxx | 1 = Enabled
0 = Disabled
| Passenger Front |  |  | xxxX | xxxx | xxxx | 1 = Enabled
0 = Disabled
| Driver Rear |  | 726-14-01 | xxxx | xXxx | xxxx | 1 = Enabled
0 = Disabled
| Passenger Rear |  |  | xxxx | xxxX | xxxx | 1 = Enabled
0 = Disabled
VIN |  | BCM | 726-42-01 | XXXX | XXXX | XXzz | Digits 1-5 of VIN [in hex; convert to ascii]
|  |  | 726-42-02 | XXzz |  |  | Digit 6 of VIN [hex]
|  |  | 726-43-01 | XXXX | XXXX | XXzz | Digits 7-11 of VIN [hex]
|  |  | 726-43-02 | XXzz |  |  | Digit 12 of VIN [hex]
|  |  | 726-44-01 | XXXX | XXXX | XXzz | Digits 13-17 of VIN [hex]
Voice Prompt for Navigation through IPC and Touch beep disable | Enable | ACM | 727-01-01 | xxxx | xxx0 | xxzz | Enables certain prompts to go through IPC in XLT but also disables touch beeps.
| Disable |  |  | xxxx | xxx4 | xxzz | Fixes this issue in XLT
Notes: X=value to be changed; x=keep existing value; zz=checksum Red text items need testing Observations based on 2013MY, 2011MY XLT Explorer Some configuration items may already be available in FORScan simple mode Information Display is on left (vehicle settings), Infotainment Display is on right | [8 empty] | Notes: X=bit that has changed; .=keep existing bit; bits are 0 or 1 Each data digit represented by one cell [4 bits] Last two data digits are checksums and not included Red items may include more bits to change functionality
Explorer Reference Forum Thread
http://www.fordpimods.com/ Jason has some good info and hardware to add things like backup camera, SYNC3, navigation, etc. For those who want features without messing around with FORscan, go to:
http://www.fordpimods.com/

## Links
Model | MY | Spreadsheet | Forum Thread
Explorer | 2016-2017 | Explorer on Apple iCloud | explorerforum.com
F150 | 2015-2017 | F150 on Google Docs | f150forum.com
Fusion | 2013-2017 | Fusion on Google Docs | 2gfusions.net
Mustang |  | Mustang on Google Docs | mustang6g.com
SuperDuty | 2016 | SuperDuty on Google Docs | powerstrokearmy.com
As-Built Compare |  |  | http://www.compulsivecode.com/Project_AsBuiltCompare.aspx
Tire Size Calculator |  | Tire Size Calculator on Google Docs | forscan.org

## Modules
Address | Module | Notes | Supported Modules
701 | GPSM | Global Positioning Sensor Module
720 | IPC | Instrument Panel Control Module
724 | SCCM | Steering Column Control Module
726 | BCM | Body Control Module
727 | ACM | Audio Control Module
730 | PSCM | Power Steering Control Module
733 | EATC | Electronic Automatic Temperature Control Module
736 | PAM | Parking Aid Module
737 | RCM | Restraint Control Module
740 | DDM | Drivers Door Module
741 | PDM | Passengers Door Module
744 | DSM | Drivers Seat Module
760 | ABS | Anti-Lock Brake System Module
783 | DSP | Audio Digital Signal Processor
7C4 | SODL | Side Obstacle Detection Module Left
7C6 | SODR | Side Obstacle Detection Module Right
7D0 | APIM | Accessory Protocol Interface Module