## Common
Last Revised: 8/27/18 These features are not currently possible: operating cameras/spot light/ACC at any speed
** Below: ignore whatever you have where the x's are and just write the non-x value in the correct position ** Note: module BCM=BdyCM in FORScan
Feature Name | Module | Address | Value change |  |  | Notes
Auto Start/Stop Disable | BCM | 726-48-02 | x0xx | xxxx | xxxx
| FCIM | 7A7-01-01 | xxxx | x0xx | xxxx | (optional - disables switch)
| IPC | 720-01-01 | xxxx | 1xxx | xxxx | (optional - disables stop/start message center in the trip/fuel IPC menu)
DRL - Parking Lights only (stock LEDs only) | BCM | 726-26-02 | x1xx | xxxx | xxxx | ** Testing DRLs: Make sure all of the following are set: ** 1. Daytime Lights box checked in cluster under settings, adv settings, vehicle, lighting 2. Headlamp switch in the Auto position 3. Truck must be in gear for DRLs to work
|  | 726-50-01 | 01xx
DRL - Parking Light only (Halogens) | BCM | 726-26-02 | x1xx | xxxx | xxxx
|  | 726-45-01 | xxxx | 7Fxx | xxxx
|  | 726-50-01 | 10BE
DRL - Parking Lights & Low Beams only | BCM | 726-26-02 | x1xx | xxxx | xxxx
|  | 726-50-01 | 02xx
DRL - Parking Lights & Turns only | BCM | 726-45-01 | xxxx | 7Fxx | xxxx
|  | 726-26-02 | x1xx | xxxx | xxxx
|  | 726-50-01 | 08xx
DRL - Anzo switchback white halo | BCM | 726-45-01 | xxxx | 7Fxx | xxxx
|  | 726-26-02 | x1xx | xxxx | xxxx
|  | 726-50-01 | 10xx
DRL - Turns only (Halogen/aftermarket lights only) | BCM | 726-45-01 | xxxx | 7Fxx | xxxx | ** On stock LEDs this will also illuminate outer halo
|  | 726-50-01 | 08xx
DRL - Front Fog Lights only | BCM | 726-45-01 | xxxx | 7Fxx | xxxx | To enable DRL Parking Lights with these set 726-26-02: x1xx xxxx xxxx also
|  | 726-50-01 | 04xx
DRL - High beams only | BCM | 726-45-01 | xxxx | 7Fxx | xxxx
|  | 726-50-01 | 20xx
Adding NAV to a 2015 w/Sync 2 | ** see separate spreadsheet tab below called "Add NAV to 2015s" **
Powerfold Mirrors (trucks without memory buttons) | DDM | 740-03-01 | *xxx | xx |  | 0=disabled, 8=enabled
| PDM | 741-03-01 | *xxx | xx
** click here for tmcolegr's post on retrofitting non-folding to folding mirrors
Autofold Mirrors | DDM | 740-03-01 | x8xx | xx |  | ** Tow mirrors require swapping pin 18 & 19 on mirror connector (see posts linked below) **
| DDM | 740-12-01 | Fxxx |  |  | Tow Mirror mod instructions
| PDM | 741-03-01 | x8xx | xx |  | B-ManFX4's comprehensive write-up w/pics on tow mirror mod here
| PDM | 741-12-01 | Fxxx
Autofold Mirrors - Lincoln Style (see desc in Notes) | DDM | 740-03-01 | x84x | xx |  | ** Tow mirrors require swapping pin 18 & 19 on mirror connector (see posts linked above) **
| DDM | 740-12-01 | Fxxx |  |  | Mirrors will fold closed via lock button on fob but will only unfold when driver's door is opened/closed. This is helpful if you find yourself often unlocking truck to grab something from inside but don't want the mirrors unfolding.
| PDM | 741-03-01 | x84x | xx
| PDM | 741-12-01 | Fxxx
Reverse Tilt Mirrors | DDM | 740-03-01 | Fxxx | xx |  | ** Note: this only works for mirrors with memory **
| DDM | 740-13-01 | Fxxx |  |  | Select left/right mirror, put truck in Reverse and mirror will automatically tilt down toward curb and then return to normal position when gear is changed.
| PDM | 741-03-01 | Fxxx | xx |  | Follow this link for the proper adjustment procedure for this mod
| PDM | 741-13-01 | Fxxx |  |  | ** For a 2018 740/741-13-01 may require FCxx **
Global Window Open/Close | BCM | 726-17-01 | 0101 | 0101 | 014A | After pressing lock/unlock on fob, press lock/unlock again and hold button for front windows to go up/down
| BCM | 726-17-02 | 0101 | 0101 | 014B
| BCM | 726-30-01 | 0101 | xxxx | xxxx
| DDM | 740-05-01 | Dxxx | xx
| PDM | 741-05-01 | Dxxx | xx
Disabling Canadian forced DRLs to cluster controlled | BCM | 726-16-02 | 0101 | 0101 | 014A | DRL Cluster Control 1 enabled
| BCM | 726-21-01 | xxxx | xxxx | x1xx
| IPC | 720-02-01 | xxEx | xxxx | xxxx | Daytime Lights option & Lane Keeping System present in Settings
OR
| IPC | 720-02-01 | xxCx | xxxx | xxxx | Daytime Lights option present & Lane Keeping System absent in Settings
Double Horn Honk disable | BCM | 726-41-02 | xxx0 | xxxx | xxxx
Auto Relock enable (currently this doesn't work on 2017s) | BCM | 726-15-02 | 0101 | 0101 | 0149 | If truck unlocked with fob, truck auto relocks after 45 seconds
Ability to do fogs & high beams at same time aka "Bambi mode" | BCM | 726-27-01 | xxxx | xxx0 | xxxx | Bambi mode without high beam/fogs remembered after ignition off/on
| BCM | 726-27-01 | xxxx | xxx0 | 01xx | Bambi mode with high beam/fogs remembered after ignition off/on
Driver seatbelt minder status off | IPC | 720-01-01 | xxxx | xx2x | xxxx
Passenger seatbelt minder status off | IPC | 720-01-01 | xxxx | xx4x | xxxx
Driver & passenger seatbelt minder status off | IPC | 720-01-01 | xxxx | xx0x | xxxx
Disables Door Ajar warning chime | IPC | 720-01-02 | xx0x | xxxx
Engine temp & Transmission temp shows above gauges (8" Clusters only) | IPC | 720-07-01 | xxxx | xE5x | xxxx | ** use this if you have trailer brake controller and turbos **
| IPC | 720-07-01 | xxxx | x65x | xxxx | ** use this if you don't have trailer brake controller but have turbos **
| IPC | 720-07-01 | xxxx | xA5x | xxxx | ** use this if you have TBC but don't have turbos **
| IPC | 720-07-01 | xxxx | x25x | xxxx | ** use this if you don't have TBC or turbos **
IPC Quick Boot (No Ford animation shows on cluster) | IPC | 720-07-01 | xxxx | xxxx | 2xxx
Enables stereo to be turned on without Accessories on (2015 F150s only) | APIM | 7D0-01-01 | xx2x | xxxx | xxxx | 2016 Models already have this capability
Fake engine noise disable | ACM | 727-01-01 | xxxx | x0xx | xxxx
Heated & Cooled Seat Icons on home & climate screen | APIM | 7D0-01-01 | xxxx | xxxx | x2xx | ** use this for Sync 3 **
| APIM | 7D0-01-01 | xxxx | xxxx | A6xx | ** use this for Sync 2, also enable Climate Quadrant for this **
Heated & Cooled Seat Icons AND Heated Steering Wheel on home & climate screen | APIM | 7D0-01-01 | xxxx | xxxx | x6xx | ** use this for Sync 3 **
Climate Quadrant enabled (only Sync 2) | APIM | 7D0-04-01 | xxxx | xxx0 | xxxx
Powerpoint timeout disabled | BCM | 726-39-01 | 1194 | 0001 | 000D | Click here for a hardware mod that achieves the same thing
Powerpoint timeout enabled & set to 1 second | BCM | 726-39-01 | 0001 | 0101 | 006A | ** timeout value can be set to anything...see "PP Timeout" tab below or
use DeltaNu1142's powerpoint timeout calculator here **
Hill Descent Control enabled (2015-2017s) | ABS | 760-03-01 | x*xx | xx
| If you have 0 for asterisk make it 2, if 4 make it 6, if 8 make A, if C make E, if 1 make it a 3 |  |  |  |  | ** also need this switch **
youtube video showing removing front cover to access switch
Hill Descent Control enabled (2018s) | ABS | 760-03-01 | *xxx | xx |  | if your as-built is 0, use 2, if your as-built is 1, use 3. if your as-built is D, use F
Trailer Brake Control Module enabled | IPC | 720-07-01 | xxxx | x*xx | xxxx | if your as-built is 0, use 8. if your as-built is 6, use E
Trailer Brake Controller Gain Setting enabled | IPC | 720-04-01 | xx4x | xxxx | xxxx
Perpendicular Park enable | PAM | 736-04-01 | x2xx | xxxx |  | ** only for trucks that already have Active Park Assist **
Secure Idle enable | BCM | 726-42-01 | x1xx | xxxx | xxxx | if engine is running but fob is away from vehicle, vehicle cannot be put into any gear
Panic Alarm | BCM | 726-37-01 | xxxx | xxx0 | xxxx | Panic alarm on fob disabled
| BCM | 726-37-01 | xxxx | xxx1 | xxxx | Panic alarm on fob requires 2 presses
| BCM | 726-37-01 | xxxx | xxx2 | xxxx | Panic alarm on fob enabled
Panic Alarm | BCM | 726-01-02 | xxx0 | xxxx | xxxx | Panic alarm - lights & horn
| BCM | 726-01-02 | xxx1 | xxxx | xxxx | Panic alarm - lights only
Adding Climate menu on Sync (XL/XLTs) | APIM | 7D0-01-01 | xxxx | xxx3 | xxxx | The following won't work on XLT w/climate: Max A/C, Auto mode, Temp (numerical) settings, Fan speed, Max Defrost
|  | 7D0-01-02 | xxxx | x2xx | xxxx
Auxiliary External Subwoofer | ACM | 727-01-01 | xxx8 | xxxx | xxxx | ** use this for aftermarket kicker sub & amp **
Sync 3 New Blue Theme - GT Performance boot animation | APIM | 7D0-01-02 | 0xxx | xxxx | xxxx
|  | 7D0-02-01 | xxxx | xDxx | xxxx
|  | 7D0-03-01 | xxxx | x4xx | xxxx
Variable Line Level Preamp Outputs From ACM (for adding aftermarket amp without sound clipping) | ACM | 727-01-01 | xx5A | xxxx | xxxx | See DanMc85's post here for a write-up on this
|  | 727-01-02 | 00xx | xxxx | xxxx
| APIM | 7D0-01-01 | 2xxx | xxxx | xxxx | <--- this change required only if you have Sony DSP
Stereo Extended Play | APIM | 7D0-01-01 | xx*x | xxxx | xxxx | Stereo Extended Play: A=off, 2=20mins, 3=30mins, 4=40mins, 5=50mins, 6=60mins (Sync 2 & Sync 3)
Battery Monitoring System | BCM | 726-04-01 | xxx2 | xxxx | xxxx | Battery Monitoring System Enabled
|  | 726-04-01 | xxx0 | xxxx | xxxx | Battery Monitoring System Disabled
Turn Signal Flashes (# of) | SCCM | 724-01-01 | xxxx | x*xx | xx | 0=1 flash, 4=2 flashes, 6=3 flashes, 8=4 flashes, A=5 flashes, C=6 flashes, E=7 flashes ** see SCCM spreadsheet for more options **
** when trailer is connected the truck will add 2 flashes to the above values **
TPMS "Specified" Value Displayed (Placard pressure) | IPC | 720-04-01 | xx*x | xxxx | xxxx
Trailer Brake Controller Gain & TPMS Specified Value 0=TBC Gain disabled & TPMS Specified Value disabled 4=TBC Gain enabled & TPMS Specified Value disabled 8=TBC Gain disabled & TPMS Specified Value enabled C=TBC Gain enabled & TPMS Specified Value enabled
click here for a picture of what this does
** Note: the value(s) displayed here is from BCM 726-40-01 xxxx **** xxxx
Remote Start - Aftermarket enable | BCM | 726-22-02 | xxx1 | xxxx | xxxx
| BCM | 726-38-02 | xxx0 | xxxx | xxxx | <-- optional, disables horn honk with 2 presses of lock button on fob
Intrusion Alarm Enable | IPC | 720-02-02 | 5xxx | xx |  | These settings are for those who add the intrusion sensors after buying their truck. After making the changes run a BdyCM LIN New Module Initialization in FORScan wrench icon
| BCM | 726-02-01 | xxxx | x1xx | xxxx
|  | 726-34-01 | x1xx | xxxx | xxxx
|  | 726-39-02 | x1xx | xxxx | xxxx | See this write-up by Firerunner for adding intrusion sensor
Auto Lock Control present in cluster settings (absent in some 2018 F150s) | IPC | 720-01-01 | xxxB | xxxx | xxxx | <-- use this for XL/XLTs
|  | 720-01-01 | xxxF | xxxx | xxxx | <-- use this for Lariat+ models
** This is located in cluster menu under settings, adv settings, vehicle, locks

## BCM (BdyCM)
As-Built data below is from a loaded 2016 F-150 Platinum 3.5L 3.55
Address | Values |  |  | Description
726-01-01 | x*xx | xxxx | xxxx | Alarm Sound Cfg: 0=Vehicle Horn, 1=Vehicle Horn BBS, 2=Vehicle Horn Security Horn | Alarms
726-01-01 | xxx* | xxxx | xxxx | Crash Enable Cfg: 0=disabled, 1=enabled
726-01-01 | xxxx | x*xx | xxxx | Crash Spinout Enable Cfg: 0=disabled, 1=enabled
726-01-01 | xxxx | xxx* | xxxx | Horn Sound Cfg: 0=off, 1=on
726-01-01 | xxxx | xxxx | x*xx | PA Trailer Connect Cfg: 0=disable, 1=enable
726-01-02 | **xx | xxxx | xxxx | PA Max Activation Cfg
726-01-02 | xxx* | xxxx | xxxx | Panic alarm: 0=lights & horn, 1=lights only
726-01-02 | xxxx | x*xx | xxxx | Panic Timeout Enable Cfg: 0=disable, 1=enable
726-01-02 | xxxx | xxx* | xxxx | Perimeter Alarm: 0=disabled, 1=enabled
726-02-01 | x*xx | xxxx | xxxx | Retrigger Cfg: 0=disabled, 1=enabled
726-02-01 | xx** | xxxx | xxxx | Retrigger Time Cfg
726-02-01 | xxxx | x*xx | xxxx | Security Cfg: 0=none, 1=both, 2=inclination, 3=intrusion
726-02-01 | xxxx | xxx* | xxxx | Vehicle Top Cfg: 0=Convertible, 1=Coupe
726-02-01 | xxxx | xxxx | x*xx | Piezo SounderHw Cfg: 0=absent, 1=present
726-02-02 | x*xx | xxxx | xxxx | Rear Trim Switch Cfg: 0=absent, 1=present
726-02-02 | xxx* | xxxx | xxxx | OBDProtech Enable Cfg: 0=disable, 1=enable
726-03-01 | x*xx |  |  | Factory Mode: 0=enabled, 1=disabled
726-04-01 | **xx | xxxx | xxxx | BMS Battery Type Cfg | DanMc85's findings
Battery Type Chart (from PlatinumOwner's spreadsheet)
726-04-01 | xxx* | xxxx | xxxx | BMS InCar Cfg: 0=none, 1=LIN, 2=PWM
726-04-01 | xxxx | x*xx | xxxx | BMS Transport Sleep Cfg: 0=disable, 1=enable
726-04-01 | xxxx | xx** | xxxx | BMS Capacity Clip Cfg
726-04-01 | xxxx | xxxx | **xx | BMS Climate Fan Speed Limit Cfg
726-04-02 | **xx | xxxx | xxxx | BMS Climate Fan Speed Limit Rear Cfg
726-04-02 | xx** | xxxx | xxxx | BMS Climate Fan Speed Power Limit Cfg
726-04-02 | xxxx | **xx | xxxx | BMS Climate Fan Speed Power Limit Rear Cfg
726-04-02 | xxxx | xx** | xxxx | BMS Coolant Fan Step Limit Cfg
726-05-01 | **** | xxxx | xxxx | BMS Drain LSoff Cfg
726-05-01 | xxxx | x*xx | xxxx | BMS EPAS Load Shed In Car Cfg: 0=disable, 1=enable
726-05-01 | xxxx | xxx* | xxxx | BMS Feature Max Cfg
726-05-01 | xxxx | xxxx | x*xx | BMS Load Shed Vehicle Type Cfg
726-05-02 | x*xx | xxxx | xxxx | BMS Refresh Function Active Cfg: 0=false, 1=true
726-05-02 | xxx* | xxxx | xxxx | BMS Shed Timer Enable Cfg: 0=disable, 1=enable
726-05-02 | xxxx | x*xx | xxxx | BMS IVT Sensor Cfg: 0=ACC, 1=BMS, 2=None
726-06-01 | **** | xxxx | xxxx | BMS SOC Critical Cfg
726-06-01 | xxxx | **** | xxxx | BMS SOC LSoff Cfg
726-06-01 | xxxx | xxxx | **xx | BMS SOC Max Cfg
726-06-02 | **xx | xxxx | xxxx
726-06-02 | xx** | **xx | xxxx | BMS SOC Off Cfg
726-06-02 | xxxx | xxx* | xxxx | BMS SOCQF Check Enable: 0=Disable, 1=Enable, 2=Disable2
726-07-01 | 0000 | 1388 | 05D5
726-07-01 | xxxx | **** | xxxx | BMS Start Delay Time Cfg
726-07-01 | xxxx | xxxx | **xx | BMS Target SOC Cfg
726-07-02 | **xx | xxxx | xxxx
726-07-02 | xxxx | xx** | **xx | BMS Time LSoff Cfg
726-08-01 | 0101 | 0000 | 0038
726-08-01 | x*xx | xxxx | xxxx | Tire Pressure Monitor: 0=disabled, 1=enabled
726-08-01 | xxx* | xxxx | xxxx | RF Transceiver Type: 0=none, 1=external, 2=internal
726-08-02 | 0000 | 0000 | 0037
726-09-01 | **** | **** | **xx | VIN #: (first 5 characters in ASCII converted to Hex)
726-09-02 | **xx |  |  | VIN #: (character 6 of VIN in ASCII converted to Hex)
726-10-01 | **** | **** | **xx | VIN #: (characters 7-11 in ASCII converted to Hex)
726-10-02 | **xx |  |  | VIN #: (character 12 in ASCII converted to Hex)
726-11-01 | **** | **** | **xx | VIN #: (last 5 characters in ASCII converted to Hex)
726-12-01 | x*** | xxxx | xxxx | Axle Ratio: 13B=3.15, 14B=3.31, 163=3.55, 175=3.73, 19A=4.10
726-12-01 | xxxx | ABCD | xxxx | Tire Circumference (for speedometer calibration) **changing this will to cause DTC in PCM and will cause wrench icon on dash on 2017s** | Spart's findings 10/20/16
** Change ABCD to the calculated value from the link below **
follow this link for the ABCD calculation
Click here for PCM/TCM relearn if you have DTC P160A/wrench icon
User-submitted values for specific mfg/model tires here
726-12-01 | xxxx | xxxx | **xx | RCM Aux ID
726-12-02 | **xx
726-13-01 | *xxx | xxxx | xxxx | Forward Collision Warning
726-13-01 | x**x | xxxx | xxxx | Engine Fuel Capability: 08=Gas, 10=Diesel, 18=Gas Elec HEV, 20=Hydro Cell, 28=Diesel Elec HEV, 30=Comp Natural Gas, 38=Electric
726-13-01 | xxx* | xxxx | xxxx | Cruise Control: 8=normal CC, C=adaptive CC
726-13-01 | xxxx | *xxx | xxxx | Collision Mitigation By Braking
726-13-01 | xxxx | x*xx | xxxx | Keyless Entry And Start
726-13-01 | xxxx | xx*x | xxxx | Four Wheel Drive Type: 4=standard 4x4, 8=4x4 Auto
726-13-01 | xxxx | xxx* | *xxx | Steering Wheel Location & Gearbox Type (manual/auto)
726-13-01 | xxxC | xxxx | xxxx | Adaptive Cruise Control enabled
726-13-01 | xxx8 | xxxx | xxxx | Adaptive Cruise Control disabled
726-13-02 | 0042
726-14-01 | 0001 | 0000 | 0245
726-14-01 | **** | xxxx | xxxx | Electrical System Delay Time Cfg
726-14-01 | xxxx | x*xx | xxxx | Electric Charge Port Present Cfg: 0=not present, 1=present
726-14-01 | xxxx | xxx* | xxxx | ESCL Enable Cfg: 0=disable, 1=enable
726-14-01 | xxxx | xxxx | x*xx | ESCL Factory Lock Cfg: 1=lock, 2=unlock
726-14-02 | **xx | xxxx | xxxx | Feature Cfg Auto Lamps Delay1 (seconds converted to hex)
726-14-02 | xx** | xxxx | xxxx | Feature Cfg Auto Lamps Delay2 (seconds converted to hex)
726-14-02 | xxxx | **xx | xxxx | Feature Cfg Auto Lamps Delay3 (seconds converted to hex)
726-14-02 | xxxx | xx** | xxxx | Feature Cfg Auto Lamps Delay4 (seconds converted to hex)
726-14-02 | xxxx | xxxx | **xx | Feature Cfg Auto Lamps Delay5 (seconds converted to hex)
726-15-01 | x*xx | xxxx | xxxx | Feature Cfg Auto Lock1: 0=disable, 1=enabled, 2=INOP
726-15-01 | xxx* | xxxx | xxxx | Feature Cfg Auto Lock2: 0=disable, 1=enabled, 2=INOP
726-15-01 | xxxx | x*xx | xxxx | Feature Cfg Auto Lock3: 0=disable, 1=enabled, 2=INOP
726-15-01 | xxxx | xxx* | xxxx | Feature Cfg Auto Lock4: 0=disable, 1=enabled, 2=INOP
726-15-01 | xxxx | xxxx | x*xx | Feature Cfg Auto Lock5: 0=disable, 1=enabled, 2=INOP
726-15-02 | x*xx | xxxx | xxxx | Feature Cfg Auto Relock1: 0=disable, 1=enabled, 2=INOP | Auto Relock doesn't work on 2017 F150s
726-15-02 | xxx* | xxxx | xxxx | Feature Cfg Auto Relock2: 0=disable, 1=enabled, 2=INOP
726-15-02 | xxxx | x*xx | xxxx | Feature Cfg Auto Relock3: 0=disable, 1=enabled, 2=INOP
726-15-02 | xxxx | xxx* | xxxx | Feature Cfg Auto Relock4: 0=disable, 1=enabled, 2=INOP
726-15-02 | xxxx | xxxx | x*xx | Feature Cfg Auto Relock5: 0=disable, 1=enabled, 2=INOP
726-16-01 | x*xx | xxxx | xxxx | Feature Cfg Auto Unlock1: 0=disable, 1=enabled, 2=INOP
726-16-01 | xxx* | xxxx | xxxx | Feature Cfg Auto Unlock2: 0=disable, 1=enabled, 2=INOP
726-16-01 | xxxx | x*xx | xxxx | Feature Cfg Auto Unlock3: 0=disable, 1=enabled, 2=INOP
726-16-01 | xxxx | xxx* | xxxx | Feature Cfg Auto Unlock4: 0=disable, 1=enabled, 2=INOP
726-16-01 | xxxx | xxxx | x*xx | Feature Cfg Auto Unlock5: 0=disable, 1=enabled, 2=INOP
726-16-02 | x*xx | xxxx | xxxx | Feature Cfg DRL by Auto Lamps1: 0=disable, 1=enabled, 2=INOP | <-- cluster controlled
726-16-02 | xxx* | xxxx | xxxx | Feature Cfg DRL by Auto Lamps2: 0=disable, 1=enabled, 2=INOP
726-16-02 | xxxx | x*xx | xxxx | Feature Cfg DRL by Auto Lamps3: 0=disable, 1=enabled, 2=INOP
726-16-02 | xxxx | xxx* | xxxx | Feature Cfg DRL by Auto Lamps4: 0=disable, 1=enabled, 2=INOP
726-16-02 | xxxx | xxxx | x*xx | Feature Cfg DRL by Auto Lamps5: 0=disable, 1=enabled, 2=INOP
726-17-01 | x*xx | xxxx | xxxx | Feature Cfg Global Close1: 0=disabled, 1=enabled | DanMc85's findings
726-17-01 | xxx* | xxxx | xxxx | Feature Cfg Global Close2: 0=disabled, 1=enabled
726-17-01 | xxxx | x*xx | xxxx | Feature Cfg Global Close3: 0=disabled, 1=enabled
726-17-01 | xxxx | xxx* | xxxx | Feature Cfg Global Close4: 0=disabled, 1=enabled
726-17-01 | xxxx | xxxx | x*xx | Feature Cfg Global Close5: 0=disabled, 1=enabled
726-17-02 | x*xx | xxxx | xxxx | Feature Cfg Global Open1: 0=disabled, 1=enabled
726-17-02 | xxx* | xxxx | xxxx | Feature Cfg Global Open2: 0=disabled, 1=enabled
726-17-02 | xxxx | x*xx | xxxx | Feature Cfg Global Open3: 0=disabled, 1=enabled
726-17-02 | xxxx | xxx* | xxxx | Feature Cfg Global Open4: 0=disabled, 1=enabled
726-17-02 | xxxx | xxxx | x*xx | Feature Cfg Global Open5: 0=disabled, 1=enabled
726-18-01 | x*xx | xxxx | xxxx | Feature Cfg Mislock Horn1: 0=disabled, 1=enabled, 2=INOP
726-18-01 | xxx* | xxxx | xxxx | Feature Cfg Mislock Horn2: 0=disabled, 1=enabled, 2=INOP
726-18-01 | xxxx | x*xx | xxxx | Feature Cfg Mislock Horn3: 0=disabled, 1=enabled, 2=INOP
726-18-01 | xxxx | xxx* | xxxx | Feature Cfg Mislock Horn4: 0=disabled, 1=enabled, 2=INOP
726-18-01 | xxxx | xxxx | x*xx | Feature Cfg Mislock Horn5: 0=disabled, 1=enabled, 2=INOP
726-18-02 | x*xx | xxxx | xxxx | Feature Cfg OneTwo Stage Unlock1: 0=one stage, 1=two stage
726-18-02 | xxx* | xxxx | xxxx | Feature Cfg OneTwo Stage Unlock2: 0=one stage, 1=two stage
726-18-02 | xxxx | x*xx | xxxx | Feature Cfg OneTwo Stage Unlock3: 0=one stage, 1=two stage
726-18-02 | xxxx | xxx* | xxxx | Feature Cfg OneTwo Stage Unlock4: 0=one stage, 1=two stage
726-18-02 | xxxx | xxxx | x*xx | Feature Cfg OneTwo Stage Unlock5: 0=one stage, 1=two stage
726-19-01 | x*xx | xxxx | xxxx | Feature Cfg Park Lock Control1: 0=disable, 1=enabled
726-19-01 | xxx* | xxxx | xxxx | Feature Cfg Park Lock Control2: 0=disable, 1=enabled
726-19-01 | xxxx | x*xx | xxxx | Feature Cfg Park Lock Control3: 0=disable, 1=enabled
726-19-01 | xxxx | xxx* | xxxx | Feature Cfg Park Lock Control4: 0=disable, 1=enabled
726-19-01 | xxxx | xxxx | x*xx | Feature Cfg Park Lock Control5: 0=disable, 1=enabled
726-19-02 | x*xx | xxxx | xxxx | Feature Cfg PASE1: 0=disabled, 1=enabled, 2=INOP
726-19-02 | xxx* | xxxx | xxxx | Feature Cfg PASE2: 0=disabled, 1=enabled, 2=INOP
726-19-02 | xxxx | x*xx | xxxx | Feature Cfg PASE3: 0=disabled, 1=enabled, 2=INOP
726-19-02 | xxxx | xxx* | xxxx | Feature Cfg PASE4: 0=disabled, 1=enabled, 2=INOP
726-19-02 | xxxx | xxxx | x*xx | Feature Cfg PASE5: 0=disabled, 1=enabled, 2=INOP
726-20-01 | x*xx | xxxx | xxxx | Feat Cfg Remote Start Duration1: 0=off, 1=5min, 2=10min, 3=15min
726-20-01 | xxx* | xxxx | xxxx | Feat Cfg Remote Start Duration2: 0=off, 1=5min, 2=10min, 3=15min
726-20-01 | xxxx | x*xx | xxxx | Feat Cfg Remote Start Duration3: 0=off, 1=5min, 2=10min, 3=15min
726-20-01 | xxxx | xxx* | xxxx | Feat Cfg Remote Start Duration4: 0=off, 1=5min, 2=10min, 3=15min
726-20-01 | xxxx | xxxx | x*xx | Feat Cfg Remote Start Duration5: 0=off, 1=5min, 2=10min, 3=15min
726-20-02 | x*xx | xxxx | xxxx | Feature Cfg Trim Switch Inhibit1: 0=disabled, 1=enabled
726-20-02 | xxx* | xxxx | xxxx | Feature Cfg Trim Switch Inhibit2: 0=disabled, 1=enabled
726-20-02 | xxxx | x*xx | xxxx | Feature Cfg Trim Switch Inhibit3: 0=disabled, 1=enabled
726-20-02 | xxxx | xxx* | xxxx | Feature Cfg Trim Switch Inhibit4: 0=disabled, 1=enabled
726-20-02 | xxxx | xxxx | x*xx | Feature Cfg Trim Switch Inhibit5: 0=disabled, 1=enabled
726-21-01 | **xx | xxxx | xxxx | FeatLst to BCM Auto Lamps Delay Initial Value
726-21-01 | xxx* | xxxx | xxxx | FeatLst to BCM Auto Lock Initital Value: 0=disable, 1=enable, 2=INOP
726-21-01 | xxxx | x*xx | xxxx | FeatLst to BCM Auto Relock Init Value: 0=disable, 1=enable, 2=INOP
726-21-01 | xxxx | xxx* | xxxx | FeatLst to BCM Auto Unlock Init Value: 0=disable, 1=enable, 2=INOP
726-21-01 | xxxx | xxxx | x*xx | FeatLst to BCM DRL by Autolamps Init Value: 0=disable, 1=enable, 2=INOP
726-21-02 | x*xx | xxxx | xxxx | FeatLst to BCM Global Close Init Value: 0=disable, 1=enable
726-21-02 | xxx* | xxxx | xxxx | FeatLst to BCM Global Open Init Value: 0=disable, 1=enable
726-21-02 | xxxx | x*xx | xxxx | FeatLst to BCM Mislock Horn Init Value: 0=disable, 1=enable, 2=INOP
726-21-02 | xxxx | xxx* | xxxx | FeatLst to BCM OneTwoStage Unlock InitVal: 0=one stage, 1=two stage
726-21-02 | xxxx | xxxx | x*xx | FeatLst to BCM Park Lock Control InitVal: 0=disabled, 1=enabled
726-22-01 | x*xx | xxxx | xxxx | FeatLst to BCM PASE Initital Value: 0=disabled, 1=enable, 2=INOP
726-22-01 | xxx* | xxxx | xxxx | FeatLst to BCM Remote Start Duration InitVal: 0=off, 1=5min, 2=10min, 3=15min
726-22-01 | xxxx | x*xx | xxxx | FeatLst to BCM Trim Switch Inhibit InitVal: 0=disable, 1=enable
726-22-01 | xxxx | xxx* | xxxx | Ignition Power Shutdown Enable Cfg: 0=disable, 1=enabled
726-22-01 | xxxx | xxxx | x*xx | Park Lock Control D Allow Cfg: 0=Less Park Lock Control, 1=Allow Sust enable for parking, 2=Allow Temp enable for towing, 3=Allow for either parking or towing
726-22-02 | x*xx | xxxx | xxxx | Rear Fold Cfg: 0=disable, 1=enable
726-22-02 | xxx* | xxxx | xxxx | Remote Start Enable Cfg: 0=disabled, 1=enabled
726-22-02 | xxxx | x*xx | xxxx | Slave Exists SCL (Steering Column Lock) Cfg: 0=disabled, 1=enabled | DO NOT CHANGE THIS or your courtesy lights may not function correctly ever again
726-22-02 | xxxx | xxx* | xxxx | Transmission Shift Type: 0=button, 1=lever
726-23-01 | x*xx |  |  | Key Source Cfg - Special Requirement: 0=Null, 1=Key Cyl, 2=Passive, 3=Pushbutton
726-24-01 | x*xx | xxxx | xxxx | Decklid Type Cfg: 0=manual, 1=power
726-24-01 | xxx* | xxxx | xxxx | Fob Liftgate First Press Cfg: 0=disable, 2=enable
726-24-01 | xxxx | x*xx | xxxx | Liftgate Type Cfg: 0=manual, 1=power
726-24-01 | xxxx | xx*x | xxxx | RF DRL (RFD) / LF DRL (LFD) / RF Position Lamp (RFP) / LF Position Lamp (LFP) - Circuit DTC (Normal/Inhibited)
|  |  |  | 0=RFD norm, LFD norm, RFP norm, LFP norm | 8=RDD inhib, LFD norm, RFP norm, LFP norm
|  |  |  | 1=RFD norm, LFD norm, RFP norm, LFP inhib | 9=RFD inhib, LFD norm, RFP norm, LFP inhib
|  |  |  | 2=RFD norm, LFD norm, RFP inhib, LFP norm | A=RFD inhib, LFD norm, RFP inhib, LFP norm
|  |  |  | 3=RFD norm, LFD norm, RFP inhib, LFP inhib | B=RFD inhib, LFD norm, RFP inhib, LFP inhib
|  |  |  | 4=RFD norm, LFD inhib, RFP norm, LFP norm | C=RFD inhib, LFD inhib, RFP norm, LFP norm
|  |  |  | 5=RFD norm, LFD inhib, RFP norm, LFP inhib | D=RFD inhib, LFD inhib, RFP norm, LFP inhib
|  |  |  | 6=RFD norm, LFD inhib, RFP inhib, LFP norm | E=RFD inhib, LFD inhib, RFP inhib, LFP norm
|  |  |  | 7=RFD norm, LFD inhib, RFP inhib, LFP inhib | F=RFD inhib, LFD inhib, RFP inhib, LFP inhib
726-24-01 | xxxx | xxx* | xxxx | RR Turn (RRT) / LR Turn (LRT) / RF Turn (RFT) / LF Turn (LFT) - Circuit DTC (Normal/Inhibited)
|  |  |  | 0=RRT norm, LRT norm, RFT norm, LFT norm | 8=RRT inhib, LRT norm, RFT norm, LFT norm
|  |  |  | 1=RRT norm, LRT norm, RFT norm, LFT inhib | 9=RRT inhib, LRT norm, RFT norm, LFT inhib
|  |  |  | 2=RRT norm, LRT norm, RFT inhib, LFT norm | A=RRT inhib, LRT norm, RFT inhib, LFT norm
|  |  |  | 3=RRT norm, LRT norm, RFT inhib, LFT inhib | B=RRT inhib, LRT norm, RFT inhib, LFT inhib
|  |  |  | 4=RRT norm, LRT inhib, RFT norm, LFT norm | C=RRT inhib, LRT inhib, RFT norm, LFT norm
|  |  |  | 5=RRT norm, LRT inhib, RFT norm, LFT inhib | D=RRT inhib, LRT inhib, RFT norm, LFT inhib
|  |  |  | 6=RRT norm, LRT inhib, RFT inhib, LFT norm | E=RRT inhib, LRT inhib, RFT inhib, LFT norm
|  |  |  | 7=RRT norm, LRT inhib, RFT inhib, LFT inhib | F=RRT inhib, LRT inhib, RFT inhib, LFT inhib
726-24-01 | xxxx | xxxx | *xxx | Interior Lighting (IL) / White Lighting (WL) / Backlighting LED (BL) / Rear Fog Lamp (RFL) - Circuit DTC (Normal/Inhibited)
|  |  |  | 0=IL norm, WL norm, BL norm, RFL norm | 8=IL inhib, WL norm, BL norm, RFL norm
|  |  |  | 1=IL norm, WL norm, BL norm, RFL inhib | 9=IL inhib, WL norm, BL norm, RFL inhib
|  |  |  | 2=IL norm, WL norm, BL inhib, RFL norm | A=IL inhib, WL norm, BL inhib, RFL norm
|  |  |  | 3=IL norm, WL norm, BL inhib, RFL inhib | B=IL inhib, WL norm, BL inhib, RFL inhib
|  |  |  | 4=IL norm, WL inhib, BL norm, RFL norm | C=IL inhib, WL inhib, BL norm, RFL norm
|  |  |  | 5=IL norm, WL inhib, BL norm, RFL inhib | D=IL inhib, WL inhib, BL norm, RFL inhib
|  |  |  | 6=IL norm, WL inhib, BL inhib, RFL norm | E=IL inhib, WL inhib, BL inhib, RFL norm
|  |  |  | 7=IL norm, WL inhib, BL inhib, RFL inhib | F=IL inhib, WL inhib, BL inhib, RFL inhib
726-24-01 | xxxx | xxxx | x*xx | Reverse Lamp (RL) / Park Lamps Engine (PLE) / Park Lamps Body (PLB) / Stop Lamps CHMSL (SLC) - Circuit DTC (Norm/Inhib)
|  |  |  | 0=RL norm, PLE norm, PLB norm, SLC norm | 8=RL inhib, PLE norm, PLB norm, SLC norm
|  |  |  | 1=RL norm, PLE norm, PLB norm, SLC inhib | 9=RL inhib, PLE norm, PLB norm, SLC inhib
|  |  |  | 2=RL norm, PLE norm, PLB inhib, SLC norm | A=RL inhib, PLE norm, PLB inhib, SLC norm
|  |  |  | 3=RL norm, PLE norm, PLB inhib, SLC norm | B=RL inhib, PLE norm, PLB inhib, SLC inhib
|  |  |  | 4=RL norm, PLE inhib, PLB norm, SLC norm | C=RL inhib, PLE inhib, PLB norm, SLC norm
|  |  |  | 5=RL norm, PLE inhib, PLB norm, SLC inhib | D=RL inhib, PLE inhib, PLB norm, SLC inhib
|  |  |  | 6=RL norm, PLE inhib, PLB inhib, SLC norm | E=RL inhib, PLE inhib, PLB inhib, SLC norm
|  |  |  | 7=RL norm, PLE inhib, PLB inhib, SLC inhib | F=RL inhib, PLE inhib, PLB inhib, SLC inhib
726-24-02 | x*xx | xxxx | xxxx | Puddle Lamp Cirtuit DTC: 0=Normal, 1=Inhibited
726-25-01 | x*xx | xxxx | xxxx | Deck Lid Key Switch Cfg: 0=disable, 1=enable
726-25-01 | xxx* | xxxx | xxxx | DF Door Key Cfg: 0=disable, 1=enable
726-25-01 | xxxx | x*xx | xxxx | Liftgate Trunk Cfg: 0=none, 1=liftgate, 2=trunk
726-25-01 | xxxx | xxx* | xxxx | Number of Side Doors: 0=four, 1=two
726-25-01 | xxxx | xxxx | x*xx | Double Lock Cfg: 0=double, 1=single
726-25-02 | x*xx | xxxx | xxxx | Transit Vehicle Rear Cfg: 0=liftgate, 1=RHCD
726-25-02 | xxx* | xxxx | xxxx | Headlamp Style Cfg: 0=BI_FUNC Halogen, 1=BI_FUNC HID, 2=Dual, 3=Quad
726-25-02 | xxxx | x*xx | xxxx | Parking with License Lamps Cfg: 0=disable, 1=enable
726-26-01 | x*xx | xxxx | xxxx | Ambient Light Sensor Present Cfg: 0=not present, 1=present
726-26-01 | xxx* | xxxx | xxxx | Ambient Light Sensor Type Cfg: 0=Slow_FNA, 1=Fast_Row
0=15 seconds delay turning on headlamps when dark, 1=2 seconds delay turning on headlamps when dark
726-26-01 | xxxx | x*xx | xxxx | Cornering Present Cfg: 0=disabled, 1=enabled
726-26-01 | xxxx | xxx* | xxxx | Ctrl Stop Position Cfg: 0=Duty_Duty, 1=Duty_VRMS, 2=VRMS_Duty, 3=VRMS_VRMS
726-26-01 | xxxx | xxxx | x*xx | DRL Conditions Cfg: 0=Option A, 1=Option B
Option A=headlamp switch must be in Auto position for DRLs
|  |  |  | Option B=headlamp switch can be in any position for DRLs | <-- DRLs don't shut off with this value even when truck is shut down and doors shut
726-26-02 | x*xx | xxxx | xxxx | DRL Include Park Lamps: 1=enable, 0=disable
726-26-02 | xxx* | xxxx | xxxx | DRL Switchback w/Turn Signal: 0=disable, 1=enable | DanMc85's findings
726-26-02 | xxxx | x*xx | xxxx | Emergency Brake Light Enable Cfg: 0=disabled, 1=enabled
726-26-02 | xxxx | xxx* | xxxx | Frequency Select Cfg: 0=Type 0 (LED), 1=Type 1 (Halogen), 2=Type 2, 3=Type 3
**Set to 0 for Halogen to OEM LED conversion
726-26-02 | xxxx | xxxx | x*xx | Outage Headlamps Cfg: 0=none, 1=both, 2=high, 3=low
726-27-01 | 0000 | xxxx | xxxx | Front Light Outage Detection Disable when adding aftermarket LEDs/HIDs in Halogen Bucket | bhamilton's findings 1/2/17
726-27-01 | x*xx | xxxx | xxxx | Front bulb turn outage cfg: 1=outage, 0=no outage | jm061's findings 8-14-16
726-27-01 | xxx* | xxxx | xxxx | Front LED turn outage cfg: 0=no outage, 1=outage
726-27-01 | xxxx | xxx0 | xxxx | ability to do high beams & fogs at the same time | DanMc85's findings
726-27-01 | 0001 | 0000 | 01xx | fogs and high beam remembered after off/on (** Use this if your truck has stock LEDs **)
726-27-01 | 0100 | 0000 | 01xx | fogs and high beam remembered after off/on (** Use this if your truck has stock halogens **)
726-27-01 | 0000 | 0100 | 01xx | high beam remembered after off/on
726-27-02 | x*xx | xxxx | xxxx | ABM outage cfg: 1=outage, 0=no outage
726-27-02 | xxx* | xxxx | xxxx | Low Beam outage cfg: 1=outage, 0=no outage
726-27-02 | xxxx | x*xx | xxxx | Trailer outage: 1=outage, 0=no outage
726-27-02 | xxxx | xxxx | x*xx | Rear bulb turn outage cfg: 1=outage, 0=no outage | jm061's findings 8-14-16
726-28-01 | x*xx | xxxx | xxxx | Rear LED turn outage cfg: 0=no outage, 1=outage
726-28-01 | xxx* | xxxx | xxxx | Rear LED turn outage circuit used cfg: 0=Stop_Position Lamp, 1=Turn_Lamp
726-28-01 | xxxx | x*xx | xxxx | Rear Fog Enable Cfg: 0=disabled, 1=enabled
726-28-01 | xxxx | xxx* | xxxx | Rear Fog with Trailer Cfg: 0=allow, 1=inhibit
726-28-01 | xxxx | xxxx | x*xx | Stop Position Lamp Cfg: 0=Position_Only, 1=Stop_Only, 2=Stop_Position, 3=Stop_Position_Turn, 4=Stop_Turn
726-28-02 | x*xx | xxxx | xxxx | Lincoln Experience Cfg: 1=Lincoln Experience1, 0=null
726-28-02 | xxx* | xxxx | xxxx | Rear LED Turn Outage Liftgate Cfg: 0=null, 1=no outage
726-28-02 | xxxx | x*xx | xxxx | Front Fog Circuit With Turn Cfg: 0=allow, 1=inhibit
|  |  |  | ** Fog Light as switchback: 1=enable, 0=disable ** | confirmed by member Ryan_B
726-28-02 | xxxx | xxx* | xxxx | Park Lamps Engine Cfg: 0=Position_Only, 1=Stop_Only
726-28-02 | xxxx | xxxx | x*xx | Rear Turn Lamp Cfg: 0=Stop_Turn, 1=Turn_Only
726-29-01 | x*xx | xxxx | xxxx | Vrms Reduce Fog Lamp Cfg
726-29-01 | xxx* | xxxx | xxxx | Vrms Reduce Fog Lamp Enable Cfg: 0=disabled, 1=enabled
726-29-01 | xxxx | x*xx | xxxx | Vrms Reduce Low Beam Cfg
726-29-01 | xxxx | xxx* | xxxx | Vrms Reduce Low Beam Enable Cfg: 0=disabled, 1=enabled
726-29-01 | xxxx | xxxx | x*xx | Vrms Target Set Cfg: 0=Type 0, 1=Type 1, 2=Type 2, 3=Type 3
726-29-02 | x*xx | xxxx | xxxx | DRL Position Lamp Cfg: 0=DRL_Only, 1=DRL_Position
726-29-02 | xxx* | xxxx | xxxx | Front Turn Position Lamps Cfg: 0=Turn_Only, 1=Turn_Position
726-29-02 | xxxx | x*xx | xxxx | Park Lamps Body Cfg: 0=Position_Only, 1=Stop_Only
726-29-02 | xxxx | xxx* | xxxx | Hazard Switch Type: 0=Latching, 1=Momentary
726-29-02 | xxxx | xxxx | x*xx | Turn Signal Switch Cfg: 0=Latching, 1=Momentary
726-30-01 | x*xx | xxxx | xxxx | Global Close Cfg: 0=disable, 1=both, 2=key, 3=remote | DanMc85's findings
726-30-01 | xxx* | xxxx | xxxx | Global Open Cfg: 0=disable, 1=both, 2=key, 3=remote
726-30-02 | 0000 | 0000 | 005F
726-31-01 | x*xx | xxxx | xxxx | Ajar Color Cfg (sets the color of the ambient LED for the door open)
|  |  |  | 0=Ice Blue - Ford, 1=Orange - Ford, 2=Soft Blue - Ford, 3=Red - Ford (F150 default), 4=Green - Ford, 5=Blue - Ford, 6=Purple - Ford, 7=White - Lincoln, 8=Amber - Lincoln, 9=Teal - Lincoln, A=Red - Lincoln, B=Blue - Lincoln, C=Green - Lincoln, D=Lilac - Lincoln, E=Yellow - Non-Standard, F=Ice Blue - Non-Standard | flsdiver's findings
726-31-01 | xxx* | xxxx | xxxx | Ambient Lighting Cfg: 0=Amb only, 1=disabled, 2=WF and Amb, 3=WF only
726-31-01 | xxxx | x*xx | xxxx | Courtesy Lamps Cfg: 0=immediate, 1=theater dimming
726-31-02 | xxxx | x*xx | xxxx | Ambient Lighting Entry Color (when you enter/exit vehicle - independent of color selected on APIM screen) Note: Using E or F for entry color will set ambient lighting to Ice Blue and render APIM color selection irrelevent. | * any value greater than 7 requires color palette on APIM switched to Lincoln Splash Screen Brand
|  |  |  | 0=Ice Blue - Ford, 1=Orange - Ford, 2=Soft Blue - Ford, 3=Red - Ford (F150 default), 4=Green - Ford, 5=Blue - Ford, 6=Purple - Ford, 7=White - Lincoln, 8=Amber - Lincoln, 9=Teal - Lincoln, A=Red - Lincoln, B=Blue - Lincoln, C=Green - Lincoln, D=Lilac - Lincoln, E=Yellow - Non-Standard, F=Ice Blue - Non-Standard | flsdiver's findings
726-31-02 | xxxx | 07xx | xxxx | Lincoln Ambient Lighting Colors - Fixes Incorrect Color Choices When Using Lincoln Theme | DanMc85's findings
726-32-01 | xxxx | x*xx | xxxx | Police Dark Car: 0=null, 1=dark
726-32-01 | xxxx | xxx* | xxxx | Switch Type Cfg: 0=none, 1=1 button, 2=2 button, 3=3 button
726-32-01 | xxxx | xxxx | **xx | Approach Light Show Max Time (seconds converted to hex)
726-32-02 | xx** | xxxx | xxxx | Courtesy Lamp ramp down duration (seconds converted to hex)
726-32-02 | xxxx | xx** | xxxx | Courtesy Lamp ramp up duration (seconds converted to hex)
726-32-02 | xxxx | xxxx | x*xx | Puddle Ramp Max PWM Cfg
726-33-01 | x*xx | xxxx | xxxx | Courtesy Wipe Enable Cfg: 0=disable, 1=enable
726-33-01 | xxx* | xxxx | xxxx | Courtesy Wipe Time Cfg: 0=1 second, 1=2 seconds, 2=3 sec, 3=4 sec
726-33-01 | xxxx | x*xx | xxxx | Initial Auto Wipe on Reset Cfg: 0=disable, 1=enable
726-33-01 | xxxx | xxx* | xxxx | Initial Off to Auto Wipe Cfg: 0=disable, 1=enable
726-33-02 | 0000 | 0000 | 0062
726-34-01 | x*xx | xxxx | xxxx | LINsel CSM Cfg
726-34-01 | xx** | xxxx | xxxx | LINsel RVC Cfg
726-34-01 | xxxx | x*xx | xxxx | Rain Sensing Windshield Wipers:0=disabled, 1=enabled
726-34-01 | xxxx | xxx* | xxxx | RainSensorID Cfg
726-34-01 | xxxx | xxxx | x*xx | Rear Wipe Liftgate Ajar Enable Cfg: 0=disabled, 1=enabled
726-34-02 | 0001 | 0002 | 0167
726-34-02 | x*xx | xxxx | xxxx | Rear Wipe Pos1 Cfg: 0=10 seconds, 1=8 seconds
726-34-02 | xxx* | xxxx | xxxx | Rear Wipe Pos2 Cfg: 0=5 seconds, 1=continuous
726-34-02 | xxxx | x*xx | xxxx | Rear Wipe Reverse Wipe Cfg: 0=disabled, 1=enabled
726-34-02 | xxxx | xxxx | x*xx | Speed dependent wipers: 1=enabled, 0=disabled
726-35-01 | x*xx | xxxx | xxxx | Wash Before Wipe Time Cfg: 0=100ms, 1=250ms, 2=400ms, 3=550ms
726-35-01 | xxx* | xxxx | xxxx | Windshield Type Cfg
726-35-01 | xxxx | x*xx | xxxx | CSM WinStat Cfg: 0=disable, 1=enable
726-35-01 | xxxx | xxx* | xxxx | LINsel EXEEL Cfg
726-35-01 | xxxx | xxxx | x*xx | LINsel FEEL Cfg
726-35-02 | **xx | xxxx | xxxx | Stat Seq Time Cfg
726-35-02 | xxx* | xxxx | xxxx | Static Seq Cfg: 1=enabled, 0=disabled
726-36-01 | x*xx | xxxx | xxxx | Child Lock Cfg: 0=disabled, 1=enabled
726-36-01 | xxx* | xxxx | xxxx | Child Lock DCU Enable Cfg
726-36-01 | xxxx | x*xx | xxxx | Console Lock Cfg: 0=disable, 1=enable
726-36-01 | xxxx | xxx* | xxxx | Crash Unlock Inhibit Cfg
726-36-01 | xxxx | xxxx | x*xx | DCU Rollcode Invalid Time Cfg
726-36-02 | 0002 | 0000 | 0067
726-36-02 | xxx* | xxxx | xxxx | FOB Cargo Button Cfg: 0=cargo, 1=rear door, 2=side doors
726-36-02 | xxxx | x*xx | xxxx | FOB LG Glass First Press Cfg: 0=disable, 1=enable
726-36-02 | xxxx | xxx* | xxxx | Glove Box Release Cfg: 0=disable, 1=enable
726-36-02 | xxxx | xxxx | x*xx | Hands Free LGDL Enable Cfg: 0=disable, 1=enable
726-37-01 | x*xx | xxxx | xxxx | Keypad Enable Cfg: 0=disabled, 1=enabled
726-37-01 | xxx* | xxxx | xxxx | LGG DL Enable Cfg: 0=disable, 1=decklid, 2=liftglass
726-37-01 | xxxx | xxx* | xxxx | Panic Activate Cfg: 0=disabed, 1=double press, 2=pulse | DanMc85's findings on 1/4/17
726-37-01 | xxxx | xxxx | x*xx | PK EnableDisable Cfg: 0=disable, 1=enable
726-37-02 | x*xx | xxxx | xxxx | Police Rear Door Cfg: 0=normal, 1=police
726-37-02 | xxx* | xxxx | xxxx | Power Lock Enable Cfg: 0=disable, 1=enable
726-37-02 | xxxx | x*xx | xxxx | Remote07 Cfg: 0=no action, 1=glass, 2=manual, 3=PDL, 4=power, 5=trunk
726-37-02 | xxxx | xxx* | xxxx | Remote08 Cfg: 2=no action, 3=RPSD Double
726-37-02 | xxxx | xxxx | x*xx | Remote08 Cfg: 2=no action, 3=LPSD Double
726-38-01 | x*xx | xxxx | xxxx | RKE Enable Cfg: 0=disable, 1=enable
726-38-01 | xxx* | xxxx | xxxx | Smart Unlock Cfg: 0=disable, 1=enable
726-38-01 | xxxx | x*xx | xxxx | Tailgate Operation Type Cfg: 0=release, 1=unlock
726-38-01 | xxxx | xxx* | xxxx | Valet Mode Cfg: 0=disabled, 1=enabled
726-38-01 | xxxx | xxxx | **xx | Valet Rollcode Invalid Time Cfg
726-38-02 | **xx | xxxx | xxxx
726-38-02 | xxx* | xxxx | xxxx | Lock Feedback Horn Cfg: 0=disabled, 1=enabled | DanMc85's findings
726-38-02 | xxxx | x*xx | xxxx | Slam Lock Protect Cfg: 0=disabled, 1=enabled
726-39-01 | **** | xxxx | xxxx | Power Point MaxTime Cfg (seconds converted to hex)
click here for every possible powerpoint timout value
726-39-01 | xxxx | x*xx | xxxx | Power Point Timeout Cfg: 0=disabled, 1=enabled
726-39-01 | xxxx | xxx* | xxxx | Slave Exists AmbLM Cfg: 0=absent, 1=present
726-39-01 | xxxx | xxxx | x*xx | Slave Exists BBS Cfg: 0=absent, 1=present
726-39-02 | x*xx | xxxx | xxxx | Slave Exists CSM Cfg: 0=absent, 1=present
726-39-02 | xxx* | xxxx | xxxx | Slave Exists ICM Cfg: 0=absent, 1=present
726-39-02 | xxxx | x*xx | xxxx | Slave Exists RVC Cfg: 0=absent, 1=present
726-39-02 | xxxx | xxx* | xxxx | TwoWay RKE Enable Cfg: 0=disabled, 1=enabled
726-40-01 | x*xx | xxxx | xxxx | TPMS Federal Regulation Cfg: 0=Europe, 1=North America
726-40-01 | xxx* | xxxx | xxxx | TPMS Number of Tires Cfg: 4=4 tires, 6=6 tires
726-40-01 | xxxx | **xx | xxxx | TPMS Placard Front Tire Pressure (convert p.s.i. to hex)
726-40-01 | xxxx | xx** | xxxx | TPMS Placard Rear Tire Pressure (convert p.s.i. to hex)
726-40-01 | xxxx | xxxx | x*xx | TPMS Reassignment Enable Cfg: 0=disable, 1=enable
726-40-02 | x*xx | xxxx | xxxx | TPMS Sensor AutoRange Cfg: 0=off, 1=on
726-40-02 | xxx* | xxxx | xxxx | TPMS Sensor LoHi Cfg: 0=High, 1=Low
726-40-02 | xxxx | x*xx | xxxx | TPMS Sensor Type Cfg: 0=MY06, 1=MY09, 2=MY15
726-40-02 | xxxx | xxx* | xxxx | TPMS Auto Learn Enable Cfg: 0=off, 1=on
726-40-02 | xxxx | xxxx | x*xx | TPMS Auto Locate Cfg: 0=disable, 1=enable
726-41-01 | x*xx | xxxx | xxxx | Expected RKE Frequency Cfg
726-41-01 | xxx* | xxxx | xxxx | Expected RKE ManID Cfg
726-41-01 | xxxx | x*xx | xxxx | Fuel Prime on Door Ajar Cfg: 0=no prime, 1=prime
726-41-01 | xxxx | xxx* | xxxx | HEV Reset Fix Cfg: 0=force off, 1=ignore
726-41-01 | xxxx | xxxx | x*xx | Immobilizer Transceiver Type Cfg: 0=null, 1=ABIC2, 2=ATIC164
726-41-02 | x*xx | xxxx | xxxx | Integrated Key Cfg: 0=disabled, 1=enabled
726-41-02 | xxx* | xxxx | xxxx | LostPK Exterior Notification Enable Cfg: 0=disabled, 1=enabled
726-41-02 | xxx* | xxxx | xxxx | Double Horn Honk: 0=disabled, 1=enabled
726-41-02 | xxxx | x*xx | xxxx | PCM Wake on Door Ajar Cfg: 0=no wake, 1=wake
726-41-02 | xxxx | xxx* | xxxx | Remote Start Lighting (Parking Lights) Enable Cfg: 0=disabled, 1=enabled | DanMc85's findings
726-41-02 | xxxx | xxxx | x*xx | Remote Start SBW Ignition Enable Cfg: 0=disabled, 1=enabled
726-42-01 | x*xx | xxxx | xxxx | Secure Idle Enable Cfg: 0=disabled, 1=enabled
726-42-01 | xxx* | xxxx | xxxx | Target2 Active Cfg: 0=inactive, 1=active
726-42-01 | xxxx | x*xx | xxxx | Cornering Time Cfg
726-42-02 | 0000 | 0000 | 0071
726-43-01 | x*xx | xxxx | xxxx | Park Brake Chime Cfg: 0=PRNDL, 1=speed
726-43-01 | xxx* | xxxx | xxxx | Park Brake Type Cfg: 0=electric, 1=mechanical
726-43-02 | 0000 | 0000 | 0072
726-44-01 | x*xx | xxxx | xxxx | ABS Avail Cfg: 0=absent, 1=present
726-44-01 | xxx* | xxxx | xxxx | ACM Avail Cfg: 0=absent, 1=present
726-44-01 | xxxx | x*xx | xxxx | AHCM Avail Cfg: 0=absent, 1=present
726-44-01 | xxxx | xxx* | xxxx | ALM Conditioned Power Circuit Cfg: 0=not used, 1=used
726-44-01 | xxxx | xxxx | x*xx | APIM Avail cfg: 0=disabled, 1=enabled
726-44-02 | x*xx | xxxx | xxxx | Backlight Dim Open DTC Cfg: 0=not used, 1=used
726-44-02 | xxx* | xxxx | xxxx | Backlighting LED Circuit Cfg: 0=not used, 1=used
726-44-02 | xxxx | x*xx | xxxx | BSI Open DTC Cfg: 0=not used, 1=used
726-44-02 | xxxx | xxx* | xxxx | DDM Avail Cfg: 0=absent, 1=present
726-44-02 | xxxx | xxxx | x*xx | Diag CEI Mode Cfg: 0=unknown, 1=no readkeys, 2=read keys
726-45-01 | **xx | xxxx | xxxx | Diag Reset Delay Cfg
726-45-01 | xxx* | xxxx | xxxx | Discrete VSPD Circuit Cfg: 0=not used, 1=used
726-45-01 | xxxx | **xx | xxxx | DRL Lamp Mask Cfg *allow all DRL choices=7F | DanMc85's findings
726-45-01 | xxxx | xxx* | xxxx | DRL Relay Circuit Cfg: 0=not used, 1=used
726-45-01 | xxxx | xxxx | x*xx | DSM Avail Cfg: 0=absent, 1=present
726-45-02 | x*xx | xxxx | xxxx | ECU Drive Circuit Open DTC Cfg: 0=unused, 1=used
726-45-02 | xxx* | xxxx | xxxx | FCIM Avail Cfg: 0=absent, 1=present
726-45-02 | xxxx | x*xx | xxxx | Fog Lamp Circuit Cfg: 0=unused, 1=used
726-45-02 | xxxx | xxx* | xxxx | BCMB Avail Cfg: 0=absent, 1=present
726-45-02 | xxxx | xxxx | x*xx | Park Lamps Engine Circuit Cfg: 0=unused, 1=used
726-46-01 | x*xx | xxxx | xxxx | HID Shutter Circuit Cfg: 0=unused, 1=used
726-46-01 | xxx* | xxxx | xxxx | High Beam Open DTC Cfg: 0=unused, 1=used
726-46-01 | xxxx | x*xx | xxxx | High Beam Circuit Cfg: 0=unused, 1=used
726-46-01 | xxxx | xxx* | xxxx | IP Release Switch Circuit Cfg: 0=unused, 1=used
726-46-01 | xxxx | xxxx | x*xx | Lift Glass Switch Circuit Cfg: 0=unused, 1=used
726-46-02 | x*xx | xxxx | xxxx | Low Beam Open DTC Cfg: 0=unused, 1=used
726-46-02 | xxx* | xxxx | xxxx | LPDM Avail Cfg: 0=absent, 1=present
726-46-02 | xxxx | x*xx | xxxx | NLI LED Circuit Cfg: 0=not used, 1=used
726-46-02 | xxxx | xxx* | xxxx | Park Aid Feature Present Cfg: 0=not present, 1=present
726-47-01 | x*xx | xxxx | xxxx | Park Lamps Open DTC Cfg: 0=not used, 1=used
726-47-01 | xxx* | xxxx | xxxx | PDM Avail Cfg: 0=absent, 1=present
726-47-01 | xxxx | x*xx | xxxx | Position Lamp Circuit Cfg: 0=not used, 1=used
726-47-01 | xxxx | xxx* | xxxx | Power Point Circuit Cfg: 0=not used, 1=used
726-47-01 | xxxx | xxxx | x*xx | PSCM Avail Cfg: 0=absent, 1=present
726-47-02 | x*xx | xxxx | xxxx | Puddle Lamp Circuit Cfg: 0=not used, 1=used
726-47-02 | xxx* | xxxx | xxxx | Pulse Train Circuit Cfg: 0=not used, 1=used
726-47-02 | xxxx | x*xx | xxxx | Rear Turn Lamp Circuit Cfg: 0=not used, 1=used
726-47-02 | xxxx | xxx* | xxxx | Reverse Lamp2 Circuit Cfg: 0=not used, 1=used
726-48-01 | x*xx | xxxx | xxxx | Reverse Lamp Open DTC Cfg: 0=not used, 1=used
726-48-01 | xxx* | xxxx | xxxx | RGTM Avail Cfg: 0=absent, 1=present
726-48-01 | xxxx | x*xx | xxxx | RPDM Avail Cfg: 0=absent, 1=present
726-48-01 | xxxx | xxx* | xxxx | RTM Avail Cfg: 0=absent, 1=present
726-48-01 | xxxx | xxxx | x*xx | SCCM Avail Cfg: 0=absent, 1=present
726-48-02 | x*xx | xxxx | xxxx | Slave Exists BMS Cfg: 0=absent, 1=present | disabled auto start/stop - AirborneApe's
726-48-02 | xxx* | xxxx | xxxx | Slave Exists RSM Cfg: 0=absent, 1=present
726-48-02 | xxxx | x*xx | xxxx | Slave Exists SFWM Cfg: 0=absent, 1=present
726-48-02 | xxxx | xxxx | x*xx | Stop Position Lamp Circuit Cfg: 0=not used, 1=used
726-49-01 | x*xx | xxxx | xxxx | TBM Avail Cfg: 0=absent, 1=present
726-49-01 | xxx* | xxxx | xxxx | TCM Avail Cfg: 0=absent, 1=present
726-49-01 | xxxx | x*xx | xxxx | Trailer Tow Cfg: 0=no relays, 1=relays
726-49-01 | xxxx | xxx* | xxxx | TRM Avail Cfg: 0=absent, 1=present
726-49-01 | xxxx | xxxx | x*xx | White Light Circuit Cfg: 0=not used, 1=used
726-49-02 | x*xx | xxxx | xxxx | White Light Open DTC Cfg: 0=not used, 1=used
726-49-02 | xx** | xxxx | xxxx | Expected ALM Nodes Count Cfg1
726-49-02 | xxxx | **xx | xxxx | Expected ALM Nodes Count Cfg2
726-49-02 | xxxx | xx** | xxxx | Expected ALM Nodes Count Cfg3
726-49-02 | xxxx | xxxx | x*xx | Park Lamps Body Circuit Cfg: 0=not used, 1=used
726-50-01 | 108E |  |  | Dedicated DRL Lights (LED Light Bars/Strips) - Enables BCM DRL Outputs - C2280F (F-150) Pins 36 (Right) and 40 (Left) | <-- this is default value for trucks with stock LEDs | DanMc85's findings
726-50-01 | 017F |  |  | DRL disabled
726-50-01 | 0280 |  |  | DRL - low beams (default value for trucks with stock halogens) | You need to enable all DRL choices at 726-45-01 for these to work
726-50-01 | 0482 |  |  | DRL - front fog lamps
726-50-01 | 0886 |  |  | DRL - front turn lamps
726-50-01 | 209E |  |  | DRL - high beams
726-50-01 | 40BE |  |  | DRL - Low Beams and Dedicated DRL (this may get rid of flickering for LED conversions)
726-51-01 | 0000 | 0000 | 007F | RF Accessory1 (1-3) | member i8iridium confirmed these being coded for his FordPass SmartLink module
726-51-02 | 0000 | 0000 | 0080
726-51-03 | 0000 | 0000 | 0081
726-51-04 | 0000 | 0000 | 0082
726-51-05 | 0000 | 0000 | 83
726-52-01 | 0000 | 0000 | 0080 | RF Accessory2 (1-3)
726-52-02 | 0000 | 0000 | 0081
726-52-03 | 0000 | 0000 | 0082
726-52-04 | 0000 | 0000 | 0083
726-52-05 | 0000 | 0000 | 84
726-53-01 | 0000 | 0000 | 0081 | RF Accessory3 (1-3)
726-53-02 | 0000 | 0000 | 0082
726-53-03 | 0000 | 0000 | 0083
726-53-04 | 0000 | 0000 | 0084
726-53-05 | 0000 | 0000 | 85
726-54-01 | 0000 | 0000 | 0082 | RF Accessory4 (1-3)
726-54-02 | 0000 | 0000 | 0083
726-54-03 | 0000 | 0000 | 0084
726-54-04 | 0000 | 0000 | 0085
726-54-05 | 0000 | 0000 | 86
726-55-01 | x*xx | xxxx | xxxx | Feature Cfg Approach Detection1: 0=disable, 1=enable | Doesn't work on F150s
726-55-01 | xxx* | xxxx | xxxx | Feature Cfg Approach Detection2: 0=disable, 1=enable
726-55-01 | xxxx | x*xx | xxxx | Feature Cfg Approach Detection3: 0=disable, 1=enable
726-55-01 | xxxx | xxx* | xxxx | Feature Cfg Approach Detection4: 0=disable, 1=enable
726-55-01 | xxxx | xxxx | x*xx | Feature Cfg Approach Detection5: 0=disable, 1=enable
726-55-02 | x*xx | xxxx | xxxx | Feature Cfg Welcome Mat1: 0=disable, 1=enable | Doesn't work on F150s
726-55-02 | xxx* | xxxx | xxxx | Feature Cfg Welcome Mat2: 0=disable, 1=enable
726-55-02 | xxxx | x*xx | xxxx | Feature Cfg Welcome Mat3: 0=disable, 1=enable
726-55-02 | xxxx | xxx* | xxxx | Feature Cfg Welcome Mat4: 0=disable, 1=enable
726-55-02 | xxxx | xxxx | x*xx | Feature Cfg Welcome Mat5: 0=disable, 1=enable
726-56-01 | x*xx | xxxx | xxxx | FeatLst to BCM ApproachDetection InitVal: 0=disable, 1=enable
726-56-01 | xxx* | xxxx | xxxx | FeatLst to BCM Welcome Mat InitVal: 0=disable, 1=enable
726-56-01 | xxxx | x*xx | xxxx | Spotlight Cfg: 0=disable, 1=enable
726-56-01 | xxxx | xxx* | xxxx | Ext Courtesty Lamp Cfg: 0=null, 1=ECE Regulation
726-56-01 | xxxx | xxxx | x*xx | Feat Cfg Lock Feedback1: 0=disable, 1=enable
726-56-02 | x*xx | xxxx | xxxx | Feat Cfg Lock Feedback2: 0=disable, 1=enable
726-56-02 | xxx* | xxxx | xxxx | Feat Cfg Lock Feedback3: 0=disable, 1=enable
726-56-02 | xxxx | x*xx | xxxx | Feat Cfg Lock Feedback4: 0=disable, 1=enable
726-56-02 | xxxx | xxx* | xxxx | Feat Cfg Lock Feedback5: 0=disable, 1=enable
726-57-01 | x*xx | xxxx | xxxx | Dome Puddle Selection Cfg: 0=disable both, 1=enable both, 2=enable dome, 3=enable puddle
726-57-01 | xxx* | xxxx | xxxx | Headlamp Switch Backlight Cfg: 0=null, 1=unique
726-57-01 | xxxx | x*xx | xxxx | NLI Lamp Present Cfg: 0=not present, 1=present
726-57-01 | xxxx | xxx* | xxxx | Bed Lamp Cfg: 0=disabled, 1=enabled
726-57-01 | xxxx | xxxx | x*xx | Ambient Delay Cfg
726-57-02 | 0005 | 0005 | 0191
726-58-01 | x*xx | xxxx | xxxx | Feat Cfg Piezo Sounder Feedback1: 0=disabled, 1=enabled
726-58-01 | xxx* | xxxx | xxxx | Feat Cfg Piezo Sounder Feedback2: 0=disabled, 1=enabled
726-58-01 | xxxx | x*xx | xxxx | Feat Cfg Piezo Sounder Feedback3: 0=disabled, 1=enabled
726-58-01 | xxxx | xxx* | xxxx | Feat Cfg Piezo Sounder Feedback4: 0=disabled, 1=enabled
726-58-01 | xxxx | xxxx | x*xx | Feat Cfg Piezo Sounder Feedback5: 0=disabled, 1=enabled
726-58-02 | x*xx | xxxx | xxxx | Feat Cfg SilentMode1: 0=disabled, 1=enabled
726-58-02 | xxx* | xxxx | xxxx | Feat Cfg SilentMode2: 0=disabled, 1=enabled
726-58-02 | xxxx | x*xx | xxxx | Feat Cfg SilentMode3: 0=disabled, 1=enabled
726-58-02 | xxxx | xxx* | xxxx | Feat Cfg SilentMode4: 0=disabled, 1=enabled
726-58-02 | xxxx | xxxx | x*xx | Feat Cfg SilentMode5: 0=disabled, 1=enabled
726-59-01 | x*xx | xxxx | xxxx | Snow Plow Mode Cfg: 0=disabled, 1=enabled
726-59-01 | xxx* | xxxx | xxxx | FeatLst to BCM Lock Feedback Light InitVal: 0=disabled, 1=enabled
726-59-01 | xxxx | x*xx | xxxx | FeatLst to BCM Piezo Sounder Feedback InitVal: 0=disabled, 1=enabled
726-59-01 | xxxx | xxx* | xxxx | FeatLst to BCM Silent Mode InitVal: 0=disabled, 1=enabled
726-59-02 | 0000 | 0000 | 0088
726-60-01 | x*xx | xxxx | xxxx | Courtesy Lighting Cfg: 0=incandescent, 1=LED
726-60-01 | xxx* | xxxx | xxxx | Fuel Pump Relay Connection Cfg: 0=not connected, 1=connected
726-60-01 | xxxx | x*xx | xxxx | PU Column Shifter Key Out Inhibit Circuit Cfg: 0=not used, 1=used
726-60-01 | xxxx | xxx* | xxxx | RunStart Relay Ext Circuit Cfg: 0=not used, 1=used
726-60-01 | xxxx | xxxx | x*xx | Manual LG Release Type Cfg: 0=manual_cinch, 1=manual_only
726-60-02 | x*xx | xxxx | xxxx | Demand Lamp Ckt Cfg: 0=not_used, 1=used
726-61-01 | x*xx | xxxx | xxxx | EL Ckt Power Usage Cfg: 0=null, 1=Fog_High_Beam, 2=Fog_Low_Beam, 3=Fog_Only, 4=High Beam Only, 5=Low Beam Only
726-61-01 | xxx* | xxxx | xxxx | LF RF Position Lamp Ckt Usage Cfg: 0=front, 1=rear
726-61-01 | xxxx | xx** | xxxx | Signature Ramp Down Duration Cfg
726-61-02 | **xx | xxxx | xxxx | Signature Ramp Up Duration Cfg
726-61-02 | xxx* | xxxx | xxxx | LF DRL Lamp Ckt Cfg: 0=not used, 1=used
726-61-02 | xxxx | x*xx | xxxx | RF DRL Lamp Ckt Cfg: 0=not used, 1=used
726-61-02 | xxxx | xxx* | xxxx | Front Fog Lamp Cfg: 0=Front_Fog, 1=Turn
726-61-02 | xxxx | xxxx | x*xx | TT LR Stop Turn Lamps Cfg: 0=Front_Fog, 1=Stop_Turn
726-62-01 | **xx | xxxx | xxxx | FadeActive Timeout Cfg
726-62-01 | xx** | xxxx | xxxx | LDM Init Cfg
726-62-01 | xxxx | xx** | xxxx | Puddle Ramp Down Duration Cfg
726-62-02 | **xx | xxxx | xxxx | Puddle Ramp Up Duration Cfg
726-62-02 | xx** | xxxx | xxxx | Puddle Lamp Max Intensity Cfg
726-62-02 | xxxx | **xx | xxxx | Ambient Delay Cfg
726-62-02 | xxxx | xxx* | xxxx | CargoRamp Cfg: 0=immediate, 1=theater_dimming
726-62-02 | xxxx | xxxx | x*xx | PuddleLamp Override Cfg: 0=default, 1=override
726-64-01 | x*xx | xxxx | xxxx | DBR Customer Selection Cfg
726-64-01 | xxx* | xxxx | xxxx | DBR Selection Cfg
726-64-01 | xxxx | x*xx | xxxx | DBR InCar Cfg: 0=false, 1=true
726-64-01 | xxxx | xxx* | xxxx | ECO PIN Cfg: 0=ECO_AllowFullSRC, 1=ECO_Speed_LIM_NoDisch, 2=ECO_Speed_LIM_ConvChg, 3=ECO_ForceConvChg
726-64-01 | xxxx | xxxx | x*xx | EngRunRly Enable Cfg: 0=disable, 1=enable
726-64-02 | x*xx | xxxx | xxxx | HW PIN Cfg: 0=AllowFullSRC_AllowSS, 1=SRCNoDischarge_AllowSS, 2=ForceConvChg_AllowSS, 3=AllowFullSRC_SSOff, 4=SRCNoDischarge_SSOff, 5=ForceConvChg_SSOff
726-64-02 | xxx* | xxxx | xxxx | Batt WCC Duration Crank Enable Cfg: 0=false, 1=true
726-65-01 | x*xx | xxxx | xxxx | BCM Child Lock Mode Cfg: 0=disabled, 1=enabled
726-66-01 | x*xx | xxxx | xxxx | DoorAjarSwitch Cfg 1: 0=normal_closed, 1=normal_open
726-66-01 | xxx* | xxxx | xxxx | DoorAjarSwitch Cfg 2: 0=normal_closed, 1=normal_open
726-66-01 | xxxx | x*xx | xxxx | DoorAjarSwitch Cfg 3: 0=normal_closed, 1=normal_open
726-66-01 | xxxx | xxx* | xxxx | DoorAjarSwitch Cfg 4: 0=normal_closed, 1=normal_open
726-66-01 | xxxx | xxxx | x*xx | DoorAjarSwitch Cfg 5: 0=normal_closed, 1=normal_open
726-66-02 | x*xx | xxxx | xxxx | DoorAjarSwitch Cfg 6: 0=normal_closed, 1=normal_open
726-67-01 | x*xx | xxxx | xxxx | VehicleDoorsPresent Cfg 1: 0=not present, 1=present
726-67-01 | xxx* | xxxx | xxxx | VehicleDoorsPresent Cfg 2: 0=not present, 1=present
726-67-01 | xxxx | x*xx | xxxx | VehicleDoorsPresent Cfg 3: 0=not present, 1=present
726-67-01 | xxxx | xxx* | xxxx | VehicleDoorsPresent Cfg 4: 0=not present, 1=present
726-67-01 | xxxx | xxxx | x*xx | VehicleDoorsPresent Cfg 5: 0=not present, 1=present
726-67-02 | x*xx | xxxx | xxxx | VehicleDoorsPresent Cfg 6: 0=not present, 1=present
726-68-01 | x*xx | xxxx | xxxx | Passive Smart Unlock Cfg: 0=disable, 1=enable
726-68-01 | xxx* | xxxx | xxxx | PowerLockonDoorAjar: 0=not present, 1=present
726-68-01 | xxxx | x*xx | xxxx | SLP Transit Cfg: 0=disable, 1=Cabin_All, 2=Cabin_Cargo, 3=Cabin_Front
726-68-01 | xxxx | xxx* | xxxx | SmartUnlockType Cfg: 0=disable, 1=Slam_Lock_Protect, 2=Smart_Unlock
726-68-01 | xxxx | xxxx | x*xx | SUL Transit Cfg: 0=disable, 1=Cabin_All, 2=Cabin_Rear
726-68-02 | x*xx | xxxx | xxxx | TransitUnlockType Cfg: 0=disable, 1=Type 1, 2=Type 2, 3=Type 3, 4=Type 4, 5=Type 5, 6=Type 6, 7=Type 7
726-68-02 | xxx* | xxxx | xxxx | RearSeat Recline Inhibit Cfg: 0=disable, 1=enable, 2=not_used
726-68-02 | xxxx | x*xx | xxxx | PELS Interior Request Cfg: 0=disable, 1=enable
726-68-02 | xxxx | xxx* | **xx | PELS IntLockUnlock Timeout Cfg
726-69-01 | x*xx | xxxx | xxxx | ALM PowerMode Cfg: 0=BCM to Active, 1=Headlamp_Controlled
726-69-01 | xxx* | xxxx | xxxx | Trailer Hitch Lamp Type Cfg: 0=IPMB, 1=PSCM
726-69-01 | xxxx | **xx | xxxx | BacklightingOpHoldTime Cfg
726-70-01 | x*xx | xxxx | xxxx | Front Fog Enable Cfg: 0=enabled, 1=disabled
726-70-01 | xxx* | xxxx | xxxx | LF LED Turn Outage Ckt Usage Cfg: 0=LF_Turn_FDBK, 1=Dome_Lamp_FDBK
726-70-01 | xxxx | x*xx | xxxx | LF Position Lamp Source Cfg: 0=LF_Position_Ckt, 1=LR_Stop_Pos_Ckt, 2=None
726-70-01 | xxxx | xxx* | xxxx | LF Position Lamp Ckt Usage Cfg: 0=LF_Pos_Lamp, 1=LR_Pos_Lamp
726-70-01 | xxxx | xxxx | x*xx | LR Stop Pos Ckt Usage Cfg: 0=LR_Stop_Pos_Lamp, 1=LF_Pos_Lamp
726-70-02 | x*xx | xxxx | xxxx | Park Lamps Engine Ckt Usage Cfg: 0=Park_Lamp_Engine, 1=License_Plate Lamps
726-70-02 | xxx* | xxxx | xxxx | RF Position Lamp Source Cfg: 0=RF_Position_Ckt, 1=RR_Stop_Pos_Ckt, 2=None
726-70-02 | xxxx | x*xx | xxxx | RF Position Lamp Ckt Usage Cfg: 0=RF_Pos_Lamp, 1=RR Pos Lamp
726-70-02 | xxxx | xxx* | xxxx | RR Stop Position Ckt Usage Cfg: 0=RR_Stop_Pos_Lamp, 1=Rf_Pos_Lamp

## APIM
** Unless otherwise noted, below data is for SYNC 3 v2.x & v3.0 | [5 empty] | Notes
7D0-01-01 | *xxx | xxxx | xxxx | Removes Sirius from audio sources (decrement your value where the asterisk is by 2; if you have an "A" make it "8", if you have "2" make it "0") |  | jm061's findings 8-24-16
7D0-01-01 | *xxx | xxxx | xxxx | Sony Sound Processor: A=enabled, 2=disabled |  | DanMc85's findings
7D0-01-01 | x*xx | xxxx | xxxx | Reverse camera (8" screen only): 0=disabled, 2=enabled, A=enabled with obstacle detection
7D0-01-01 | xx*x | xxxx | xxxx | Stereo Extended Play: A=off, 2=20mins, 3=30mins, 4=40mins, 5=50mins, 6=60mins |  | works in Sync 2 also
7D0-01-01 | xxx* | xxxx | xxxx | CAN Steering Wheel Control Switches: A=SWMT (cursors & OK button over CAN), 9=CGEA SCCM (log missing messages), B=SWFC (i.e. has special functions)-CMCA
7D0-01-01 | xxxx | *xxx | xxxx | Aux Input & Volume Knob Display: 0=Audio Only & Rotary volume, 8=Audio & Video & Rotary volume, 1=Audio Only & Horizontal volume
7D0-01-01 | xxxx | x*xx | xxxx | Aux Input Installed (AII) & Ignition Type (IT) & Speaker Fader in menu |  | ** On newer Sync 3 versions Aux Input Installed AII=Android Auto Projection Mode
5=AII not present & IT push button start & Fader enabled, 4=AII not present & IT key start & Fader enabled, 1=AII present & IT push button start & Fader enabled, 0=AII present & IT key start & Fader enabled, 9=AII present & IT push button start & Fader disabled, 8=AII present & IT key start & Fader disabled
7D0-01-01 | xxxx | xxx* | xxxx | Climate Front Zone & HD Radio: 3=Dual Zone & HD radio avail, 2=Dual Zone & HD radio not avail, 7=Single Zone & HD radio avail, 6=Single Zone & HD radio not avail
7D0-01-01 | xxxx | xxxx | *xxx | Radio Tuner Market: 2=non RDS Market (NA), 3=RDS Market (EUR,APA,SA)
7D0-01-01 | xxxx | xxxx | x*xx | HSW & Heated/Cooled Seats: 3=Heated Seats only, 4=HSW climate screen only, 7=HSW & Heated Seats, 6=HSW & Heated & Cooled Seats, 5=HSW & Cooled Seats, 2=Heated & Cooled Seats, 1=Cooled Seats, 0=None |  | Sync 2 must also have Climate Quadrant enabled at 7D0-04-01 xxxx xxx0 xxxx for any seat/HSW icons enabled on home screen
7D0-01-02 | *xxx | xxxx | xxxx | Brand: 0=Ford, 8=Lincoln, C=Configurable Splash Screen
7D0-01-02 | x*xx | xxxx | xxxx | USB2 & Navigation A=USB2 enabled & NAV enabled , 8=USB2 enabled & NAV disabled, 2=USB2 disabled & NAV enabled, 0=USB2 disabled & NAV disabled
7D0-01-02 | x4xx | xxxx | xxxx | NAV: 4=enabled (Sync 2), 2=enabled (Sync 3), 0=disabled (Sync 3)
7D0-01-02 | xx*x | xxxx | xxxx | Transmission Type (TT) & Start/Stop Vehicle (SSV): 8=TT Automatic & non-SSV, 9=TT Manual & non-SSV, A=TT Automatic & SSV, B=TT Manual & non-SSV
7D0-01-02 | xxx* | xxxx | xxxx | Door Keypad Menu (DKM) & Ambient Lighting (AL): 8=DKM disabled & AL disabled, 9=DKM enabled & AL disabled, A=DKM disabled & AL enabled, B=DKM enabled & AL enabled
7D0-01-02 | xxxx | *xxx | xxxx | Fuel Type: 0=Gasoline, 4=Diesel, 8=CNG, C=BEV
7D0-01-02 | xxxx | x*xx | xxxx | Climate Control Type: 2=Automatic, 6=Manual (or if controlled via hard buttons)
7D0-01-02 | xxxx | xx*x | xxxx | PHEV & Recirc Icon (RI) & Ford Works (FW) & Front Camera (FC)
|  |  |  | 0=PHEV not avail & RI disabled & FW not avail & FC not avail | 8=PHEV available & RI disabled & FW not avail & FC not avail
|  |  |  | 1=PHEV not avail & RI disabled & FW not avail & FC avail | 9=PHEV available & RI disabled & FW not avail & FC avail
|  |  |  | 2=PHEV not avail & RI disabled & FW avail & FC not avail | A=PHEV available & RI disabled & FW avail & FC not avail
|  |  |  | 3=PHEV not avail & RI disabled & FW avail & FC avail | B=PHEV available & RI disabled & FW avail & FC avail
|  |  |  | 4=PHEV not avail & RI enabled & FW not avail & FC not avail | C=PHEV available & RI enabled & FW not avail & FC not avail
|  |  |  | 5=PHEV not avail & RI enabled & FW not avail & FC avail | D=PHEV available & RI enabled & FW not avail & FC avail
|  |  |  | 6=PHEV not avail & RI enabled & FW avail & FC not avail | E=PHEV available & RI enabled & FW avail & FC not avail
|  |  |  | 7=PHEV not avail & RI enabled & FW avail & FC avail | F=PHEV available & RI enabled & FW avail & FC avail
7D0-01-02 | xxxx | xxxx | *xxx | Rear Climate Type: 8=rear manual w/o air flow mode, 9=rear manual with air flow mode, A=automatic, B=Fan Only
7D0-01-02 | xxxx | xxxx | x*xx | Multi-Contour Seats (MCS) & Travel Link (TL): B=MCS & TL enabled, A=MCS disabled & TL enabled, 2=MCS & TL disabled, 3=MCS enabled & TL disabled
7D0-02-01 | **** | xxxx | xxxx | Country Code: 5553=U.S., 4341=CANADA |  | 5753 allows NAV in motion on Sync2 only but Sirius Travel Link no longer works
7D0-02-01 | 5753 | xxxx | xxxx | Allows NAV in motion on Sync 3 v2.2-3.0, viewing text messages & Sirius Travel Link still works. ** 911 assist will be disabled with this enabled **
7D0-02-01 | xxxx | xxx* | xxxx | Vehicle Style in camera views: 1=sedan, 2=coupe/convertible, 3=truck, 4=SUV/CUV, 5=van, 6=hatchback
7D0-02-01 | xxxx | xxxx | *xxx | RVC Split View & 360 Camera View & SDLC: F=RVC SV avail & 360 CV avail & SDLC present, E=RVC SV avail & 360 CV not avail & SDLC present, D=RVC SV not avail & 360 CV avail & SDLC present, C=RVC SV not avail & 360 CV not avail & SDLC present, 7=RVC SV avail & 360 CV avail & SDLC absent, 4=RVC SV not avail & 360 CV not avail & SDLC absent |  | RVC SV=Rear View Camera Split View (when paired with multicameras)
7D0-02-01 | xxxx | xxxx | x*xx | DAFVC Split View: 0=disabled, 4=enabled
7D0-02-01 | xxxx | x9xx | xxxx | GT350 boot screen animation ** Sync 3 only ** | Picture
7D0-02-01 | xxxx | x8xx | xxxx | Vignale boot screen animation ** Sync 3 only **
7D0-02-01 | xxxx | x7xx | xxxx | GT350 boot screen animation ** Sync 3 only ** | Picture
7D0-02-01 | xxxx | x6xx | xxxx | Mustang boot screen animation ** Sync 3 only ** | Picture
7D0-02-01 | xxxx | x5xx | xxxx | Raptor Ford Performance boot screen animation ** Sync 3 v2.2 ** | Picture
7D0-02-01 | xxxx | x4xx | xxxx | Licoln Presidential boot screen animation ** Sync 3 only ** | Picture
7D0-02-01 | xxxx | x3xx | xxxx | Lincoln Black Label
7D0-02-01 | xxxx | xBxx | xxxx | ST Ford Performance boot screen animation ** Sync 3 v2.2 ** | Picture
7D0-02-01 | xxxx | xCxx | xxxx | RS Ford Performance boot screen animation ** Sync 3 v2.2 ** | Picture
7D0-02-01 | xxxx | xDxx | xxxx | GT Ford Performance boot screen animation ** Sync 3 v2.2 ** | Picture
7D0-02-01 | xxxx | xExx | xxxx | Continental
7D0-02-02 | *xxx | xxxx | xxxx | List Browser: 0=NAV & Media, 1=NAV only, 2=none
7D0-02-02 | x*xx | xxxx | xxxx | Outside Air Temp HMI: 0=off, 2=on
7D0-02-02 | xx*x | xxxx | xxxx | Park Brake Type: 0=mechanical, 4=electronic
7D0-02-02 | xxx* | xxxx | xxxx | Rear Defrost (RD) & Trailer Backup Assist (TBA): 0=RD enabled & TBA disabled, 1=RD disabled & TBA disabled, 2=RD enabled & TBA enabled, 3=RD disabled & TBA enabled
7D0-02-02 | xxxx | *xxx | xxxx | Deep Sleep (DS) & REVEL Sound System (RSS) & PDC Architecture (CGEA 1.3 / CIMCA) & TCU
|  |  |  | 0=DS off, RSS not present, CGEA 1.3, TCU not present | 8=DS on, RSS not present, CGEA 1.3, TCU not present
|  |  |  | 1=DS off, RSS not present, CGEA 1.3, TCU present | 9=DS on, RSS not present, CGEA 1.3, TCU present
|  |  |  | 2=DS off, RSS not present, CIMCA, TCU not present | A=DS on, RSS not present, CIMCA, TCU not present
|  |  |  | 3=DS off, RSS not present, CIMCA, TCU present | B=DS on, RSS not present, CIMCA, TCU present
|  |  |  | 4=DS off, RSS present, CGEA 1.3, TCU not present | C=DS on, RSS present, CGEA 1.3, TCU not present
|  |  |  | 5=DS off, RSS present, CGEA 1.3, TCU present | D=DS on, RSS present, CGEA 1.3, TCU present
|  |  |  | 6=DS off, RSS present, CIMCA, TCU not present | E=DS on, RSS present, CIMCA, TCU not present
|  |  |  | 7=DS off, RSS present, CIMCA, TCU present | F=DS on, RSS present, CIMCA, TCU present
7D0-02-02 | xxxx | x0xx | xxxx | Line in (Sync 2): 0=present, 8=absent |  | jm061's findings 8-27-16
7D0-02-02 | xxxx | x*xx | xxxx | Camera Toggle Button (CTB) & Trailer Reverse Guidance (TRG) & CHMSL Camera & Aux Camera
|  |  |  | 0=CTB hard & TRG disabled & CHMSL disabled & Aux Camera disabled | 8=CTB soft & TRG disabled & CHMSL disabled & Aux Camera disabled
|  |  |  | 1=CTB hard & TRG disabled & CHMSL disabled & Aux Camera enabled | 9=CTB soft & TRG disabled & CHMSL disabled & Aux Camera enabled
|  |  |  | 2=CTB hard & TRG disabled & CHMSL enabled & Aux Camera disabled | A=CTB soft & TRG disabled & CHMSL enabled & Aux Camera disabled
|  |  |  | 3=CTB hard & TRG disabled & CHMSL enabled & Aux Camera enabled | B=CTB soft & TRG disabled & CHMSL enabled & Aux Camera enabled
|  |  |  | 4=CTB hard & TRG enabled & CHMSL disabled & Aux Camera disabled | C=CTB soft & TRG enabled & CHMSL disabled & Aux Camera disabled
|  |  |  | 5=CTB hard & TRG enabled & CHMSL disabled & Aux Camera enabled | D=CTB soft & TRG enabled & CHMSL disabled & Aux Camera enabled
|  |  |  | 6=CTB hard & TRG enabled & CHMSL enabled & Aux Camera disabled | E=CTB soft & TRG enabled & CHMSL disabled & Aux Camera disabled
|  |  |  | 7=CTB hard & TRG enabled & CHMSL enabled & Aux Camera enabled | F=CTB soft & TRG enabled & CHMSL enabled & Aux Camera enabled
7D0-02-02 | xxxx | xxxx | x*xx | CD Alert Popup (CDAP) & Cross-Traffic Alert (CTA) & Number of Personalizations (NOP)
|  |  |  | 0=CDAP disabled & CTA disabled & NOP disabled | 8=CDAP enabled & CTA disabled & NOP disabled
|  |  |  | 1=CDAP disabled & CTA disabled & NOP two | 9=CDAP enabled & CTA disabled & NOP two
|  |  |  | 2=CDAP disabled & CTA disabled & NOP three | A=CDAP enabled & CTA disabled & NOP three
|  |  |  | 3=CDAP disabled & CTA disabled & NOP four | B=CDAP enabled & CTA disabled & NOP four
|  |  |  | 4=CDAP disabled & CTA enabled & NOP disabled | C=CDAP enabled & CTA enabled & NOP disabled
|  |  |  | 5=CDAP disabled & CTA enabled & NOP two | D=CDAP enabled & CTA enabled & NOP two
|  |  |  | 6=CDAP disabled & CTA enabled & NOP three | E=CDAP enabled & CTA enabled & NOP three
|  |  |  | 7=CDAP disabled & CTA enabled & NOP four | F=CDAP enabled & CTA enabled & NOP four
7D0-02-03 | *xxx |  |  | WACM & Hotspot Capable Modem (HCM) & RVC Split-View (non-multi camera) & Online Traffic (OT)
|  |  |  | 0=WACM not present & HCM not present & RVC not present & OT (TPEG) not avail | 8=WACM not present & HCM not present & RVC not present & OT (TPEG) not avail
|  |  |  | 1=WACM not present & HCM not present & RVC not present & OT App (TPEG) avail | 9=WACM not present & HCM not present & RVC not present & OT App (TPEG) avail
|  |  |  | 2=WACM not present & HCM not present & RVC present & OT (TPEG) not avail | A=WACM not present & HCM not present & RVC present & OT (TPEG) not avail
|  |  |  | 3=WACM not present & HCM not present & RVC present & OT App (TPEG) avail | B=WACM not present & HCM not present & RVC present & OT App (TPEG) avail
|  |  |  | 4=WACM not present & HCM present & RVC not present & OT (TPEG) not avail | C=WACM not present & HCM present & RVC not present & OT (TPEG) not avail
|  |  |  | 5=WACM not present & HCM present & RVC not present & OT App (TPEG) avail | D=WACM not present & HCM present & RVC not present & OT App (TPEG) avail
|  |  |  | 6=WACM not present & HCM present & RVC present & OT (TPEG) not avail | E=WACM not present & HCM present & RVC present & OT (TPEG) not avail
|  |  |  | 7=WACM not present & HCM present & RVC present & OT App (TPEG) avail | F=WACM not present & HCM present & RVC present & OT App (TPEG) avail
7D0-02-03 | x*xx |  |  | Online Traffic Modem (TPEG) avail & Calm Screen (CS) & Enhanced DAB (ED) & AA OE Channel Feature (AACF)
|  |  |  | 8=CS disabled & ED disabled & AACF enabled | C=CS enabled & ED disabled & AACF enabled
|  |  |  | 9=CS disabled & ED disabled & AACF disabled | D=CS enabled & ED disabled & AACF disabled
|  |  |  | A=CS disabled & ED enabled & AACF enabled | E=CS enabled & ED enabled & AACF enabled
|  |  |  | B=CS disabled & ED enabled & AACF disabled | F=CS enabled & ED enabled & AACF disabled
7D0-03-01 | *xxx | xxxx | xxxx | Wheel Tick Frequency: 0=20ms, 1=30ms, 2=40ms, 3=50ms, 4=60ms, 5=70ms, 6=80ms
7D0-03-01 | x*xx | xxxx | xxxx | GPS Mount Type: 0=Roof Mount, 1=IP Mount (no heated windshield), 2=IP Mount (heated windshield), 3=Windshield (non-heated), 4=Windshield (heated)
7D0-03-01 | xx** | xxxx | xxxx | Vehicle: 00=Non HEV, BEV, PHEV, 01=C344, 02=C346, 03=CD391, 04=CD533, 05-FF=Reserved
7D0-03-01 | xxxx | x*xx | xxxx | Visual Design Variants: 0=Ford Classic, 1=Ford Timeless, 2=Lincoln Timeless, 3=Lincoln Next, 4=Ford New Blue GT (must also set 7D0-02-01 xxxx xDxx xxxx)
7D0-03-01 | xxxx | x2xx | xxxx | Lincoln brown theme (Sync 3) ** must also set 7D0-01-02 8xxx xxxx xxxx | picture1
picture2
7D0-03-01 | 0000 | 0002 | 00DD | Changes highlighted menu choice to different colors (Audio, Climate, Phone, Nav, Apps, Settings) from the standard blue | picture
7D0-03-01 | xxxx | xxx* | xxxx | Drive Type: 0=FWD, 1=RWD, 2=AWD, 3=4WD, 4=Dually 2WD, 5=Dually 4WD
7D0-03-01 | xxxx | xxxx | **xx | Day/Night Palette Delay (seconds)
7D0-04-01 | x*xx | xxxx | xxxx | Audio Player: 0=No Media, 1=CD/MP3, 2=CD Changer MP3, 3=DVD MP3, 4=CD Harddrive |  | With 0, CD doesn't show under sources
7D0-04-01 | xx** | **xx | xxxx | Bluetooth Audio Profile Index
7D0-04-01 | xxxx | xxx* | xxxx | Climate: 0=enable Climate Control Repeater for Dual Climate Control, 1=disable CCR, 2=enable CCR for Single Climate Control, 3=disable CCR, 4=E8 Program
7D0-04-01 | xxxx | xxx* | xxxx | Climate Quadrant (Sync 2): 0=enabled, 1=disabled |  | ** Sync 2 only **
7D0-04-01 | xxxx | xxxx | **xx | Bluetooth Pairing Name: 2D=Raptor, 0E=F150, 0F=F250, 10=F350, 19=MKZ, 02=Focus, 03=Fusion, 04=C-Max, 06=Mustang, 07=Ecosport, 08=Escape, 09=Edge, 24=Mondeo, 0B=Explorer, 20=Fiesta, 1B=MKC, 2E=Continental, 1C=MKX, 1E=Navigator, 0C=Expedition |  | DanMc85's findings
7D0-04-02 | xxx* | xx |  | Parking Assistance: 0=no PDC/PSM/SAPP, 1=rear PDC, 2=rear/front PDC, 3=rear/front PDC/SAPP (NA HMI), 4=rear/SAPP (EU HMI), 5=rear/front PDC/SAPP (EU HMI), 6=rear/SAPP (EU HMI), 7=rear/front PDC with APA, 8=APA Lite, 9=APA Lite Plus (SAPP/POA-10 channel)
7D0-04-02 | 0007 | xx |  | Adds on-screen buttons to Active Park Assist Screen | picture | DanMc85's findings
7D0-05-01 | **** | xxxx | xxxx | Front Track
7D0-05-01 | xxxx | **** | xxxx | Rear Track
7D0-05-01 | xxxx | xxxx | **xx | Wheel Base
7D0-05-02 | **xx
7D0-06-01 | *xxx |  |  | Internal Gyro (IG) & Gyro on Bus (GoB): 0=IG & GoB not present, 8=IG present, GoB not present, 4=IG not present, GoB present, C=IG present, GoB present
7D0-07-01 | **xx | xxxx | xxxx | Vehicle Weight (Kg)
7D0-07-01 | xxx* | xxxx | xxxx | ECO Route Curve
7D0-07-01 | xxxx | **xx | xxxx | Powertrain Efficiency (%)
7D0-07-01 | xxxx | xxx* | xxxx | Regenerative Braking Efficiency Highway (%)
7D0-07-01 | xxxx | xxxx | x*xx | Regenerative Braking Efficiency City (%)
7D0-07-02 | **** | xxxx | xxxx | Install Angle of APIM for Accelerometer X (Deg)
7D0-07-02 | xxxx | **** | xxxx | Install Angle of APIM for Accelerometer Y (Deg)
7D0-07-02 | xxxx | xxxx | **xx | Install Angle of APIM for Accelerometer Z (Deg)
7D0-07-03 | **xx | xxxx | xxxx
7D0-07-03 | xx** | xxxx | xxxx | Wheel Ticks to Revolution Front
7D0-07-03 | xxxx | **xx | xxxx | Wheel Ticks to Revolution Rear
7D0-07-03 | xxxx | xx** | xxxx | Tire Circumference (cm)
7D0-07-04 | **xx |  |  | Distance from IP to Rear Axle (cm)
7D0-08-01 | *xxx | xxxx | xxxx | Powerfold Mirrors (PM) & Lane Change Indicator (LCI) & Deflation Detection System (DDS) & Park Lock Control (PLC)
|  |  |  | 0=PM off, LCI off, DDS off, PLC off | 8=PM on, LCI off, DDS off, PLC off
|  |  |  | 1=PM off, LCI off, DDS off, PLC on | 9=PM on, LCI off, DDS off, PLC on
|  |  |  | 2=PM off, LCI off, DDS on, PLC off | A=PM on, LCI off, DDS on, PLC off
|  |  |  | 3=PM off, LCI off, DDS on, PLC on | B=PM on, LCI off, DDS on, PLC on
|  |  |  | 4=PM off, LCI on, DDS off, PLC off | C=PM on, LCI on, DDS off, PLC off
|  |  |  | 5=PM off, LCI on, DDS off, PLC on | D=PM on, LCI on, DDS off, PLC on
|  |  |  | 6=PM off, LCI on, DDS on, PLC off | E=PM on, LCI on, DDS on, PLC off
|  |  |  | 7=PM off, LCI on, DDS on, PLC on | F=PM on, LCI on, DDS on, PLC on
7D0-08-01 | x*xx | xxxx | xxxx | Information Chimes (IC) & Warning Chimes (WC) & Active City Stop (ACS) & Alarm on Exit (AOE)
|  |  |  | 0=IC off, WC off, ACS off, AOE off | 8=IC on, WC off, ACS off, AOE off
|  |  |  | 1=IC off, WC off, ACS off, AOE on | 9=IC on, WC off, ACS off, AOE on
|  |  |  | 2=IC off, WC off, ACS on, AOE off | A=IC on, WC off, ACS on, AOE off
|  |  |  | 3=IC off, WC off, ACS on, AOE on | B=IC on, WC off, ACS on, AOE on
|  |  |  | 4=IC off, WC on, ACS off, AOE off | C=IC on, WC on, ACS off, AOE off
|  |  |  | 5=IC off, WC on, ACS off, AOE on | D=IC on, WC on, ACS off, AOE on
|  |  |  | 6=IC off, WC on, ACS on, AOE off | E=IC on, WC on, ACS on, AOE off
|  |  |  | 7=IC off, WC on, ACS on, AOE on | F=IC on, WC on, ACS on, AOE on
7D0-08-01 | xx*x | xxxx | xxxx | Moodlight Mode (MM) & TPMS & 4.2inch HMI Menu Controller (4.2) & ECO Mode (EM)
|  |  |  | 0=MM off, TPMS off, 4.2 Rotary Tune Knob with OK button, EM off | 8=MM on, TPMS off, 4.2 Rotary Tune Knob with OK button, EM off
|  |  |  | 1=MM off, TPMS off, 4.2 Rotary Tune Knob with OK button, EM on | 9=MM on, TPMS off, 4.2 Rotary Tune Knob with OK button, EM on
|  |  |  | 2=MM off, TPMS off, 4.2 5-Way Controller, EM off | A=MM on, TPMS off, 4.2 5-Way Controller, EM off
|  |  |  | 3=MM off, TPMS off, 4.2 5-Way Controller, EM on | B=MM on, TPMS off, 4.2 5-Way Controller, EM on
|  |  |  | 4=MM off, TPMS on, 4.2 Rotary Tune Knob with OK button, EM off | C=MM on, TPMS on, 4.2 Rotary Tune Knob with OK button, EM off
|  |  |  | 5=MM off, TPMS on, 4.2 Rotary Tune Knob with OK button, EM on | D=MM on, TPMS on, 4.2 Rotary Tune Knob with OK button, EM on
|  |  |  | 6=MM off, TPMS on, 4.2 5-Way Controller, EM off | E=MM on, TPMS on, 4.2 5-Way Controller, EM off
|  |  |  | 7=MM off, TPMS on, 4.2 5-Way Controller, EM on | F=MM on, TPMS on, 4.2 5-Way Controller, EM on
7D0-08-01 | xxx* | xxxx | xxxx | Mobile Navigation: 0=enabled, 8=disabled

## IPC-new
Note: some of the items below will not work on F150s due to firmware restrictions
720-01-01 | *xxx | xxxx | xxxx | # of Fuel Senders, (2WD/4WD/AWD), AEIS Without Override (Regulatory - CARB)
|  |  |  | 0=1 sender, 2WD, AEIS disabled | 8=2 senders, 2WD, AEIS disabled
|  |  |  | 1=1 sender, 2WD, AEIS enabled | 9=2 senders, 2WD, AEIS enabled
|  |  |  | 2=1 sender, 4WD, AEIS disabled | A=2 senders, 4WD, AEIS disabled
|  |  |  | 3=1 sender, 4WD, AEIS enabled | B=2 senders, 4WD, AEIS enabled
|  |  |  | 4=1 sender, AWD, AEIS disabled | C=2 senders, AWD, AEIS disabled
|  |  |  | 5=1 sender, AWD, AEIS enabled | D=2 senders, AWD, AEIS enabled
|  |  |  | 6=1 sender, not used, AEIS disabled | E=2 senders, not used, AEIS disabled
|  |  |  | 7=1 sender, not used, AEIS enabled | F=2 senders, not used, AEIS enabled
720-01-01 | x*xx | xxxx | xxxx | AEIS With Override, ABS Config, ACC Menu Config, Adaptive Cruise
|  |  |  | 0=AEIS disabled, ABS disabled, ACC menu disabled, AC disabled | 8=AEIS enabled, ABS disabled, ACC menu disabled, AC disabled
|  |  |  | 1=AEIS disabled, ABS disabled, ACC menu disabled, AC enabled | 9=AEIS enabled, ABS disabled, ACC menu disabled, AC enabled
|  |  |  | 2=AEIS disabled, ABS disabled, ACC menu enabled, AC disabled | A=AEIS enabled, ABS disabled, ACC menu enabled, AC disabled
|  |  |  | 3=AEIS disabled, ABS disabled, ACC menu enabled, AC enabled | B=AEIS enabled, ABS disabled, ACC menu enabled, AC enabled
|  |  |  | 4=AEIS disabled, ABS enabled, ACC menu disabled, AC disabled | C=AEIS enabled, ABS enabled, ACC menu disabled, AC disabled
|  |  |  | 5=AEIS disabled, ABS enabled, ACC menu disabled, AC enabled | D=AEIS enabled, ABS enabled, ACC menu disabled, AC enabled
|  |  |  | 6=AEIS disabled, ABS enabled, ACC menu enabled, AC disabled | E=AEIS enabled, ABS enabled, ACC menu enabled, AC disabled
|  |  |  | 7=AEIS disabled, ABS enabled, ACC menu enabled, AC enabled | F=AEIS enabled, ABS enabled, ACC menu enabled, AC enabled
720-01-01 | xx*x | xxxx | xxxx | Adaptive Head Lamps Control (AHL), ASLD, AdvanceTrac Control (AC), AFE Metric Display Type
|  |  |  | 0=AHL disabled, ASLD disabled, AC disabled, AFE L/100km | 8=AHL enabled, ASLD disabled, AC disabled, AFE L/100km
|  |  |  | 1=AHL disabled, ASLD disabled, AC disabled, AFE km/L | 9=AHL enabled, ASLD disabled, AC disabled, AFE km/L
|  |  |  | 2=AHL disabled, ASLD disabled, AC enabled, AFE L/100km | A=AHL enabled, ASLD disabled, AC enabled, AFE L/100km
|  |  |  | 3=AHL disabled, ASLD disabled, AC enabled, AFE km/L | B=AHL enabled, ASLD disabled, AC enabled, AFE km/L
|  |  |  | 4=AHL disabled, ASLD enabled, AC disabled, AFE L/100km | C=AHL enabled, ASLD enabled, AC disabled, AFE L/100km
|  |  |  | 5=AHL disabled, ASLD enabled, AC disabled, AFE km/L | D=AHL enabled, ASLD enabled, AC disabled, AFE km/L
|  |  |  | 6=AHL disabled, ASLD enabled, AC enabled, AFE L/100km | E=AHL enabled, ASLD enabled, AC enabled, AFE L/100km
|  |  |  | 7=AHL disabled, ASLD enabled, AC enabled, AFE km/L | F=AHL enabled, ASLD enabled, AC enabled, AFE km/L
720-01-01 | xxx* | xxxx | xxxx | AdvanceTrac Hardbutton Control (AHC), AutoHighBeam Control (AHB), Autolamp Delay (AD), Autolock Control (AC)
|  |  |  | 0=AHC disabled, AHB disabled, AD disabled, AC disabled | 8=AHC enabled, AHB disabled, AD disabled, AC disabled
|  |  |  | 1=AHC disabled, AHB disabled, AD disabled, AC enabled | 9=AHC enabled, AHB disabled, AD disabled, AC enabled
|  |  |  | 2=AHC disabled, AHB disabled, AD enabled, AC disabled | A=AHC enabled, AHB disabled, AD enabled, AC disabled
|  |  |  | 3=AHC disabled, AHB disabled, AD enabled, AC enabled | B=AHC enabled, AHB disabled, AD enabled, AC enabled
|  |  |  | 4=AHC disabled, AHB enabled, AD disabled, AC disabled | C=AHC enabled, AHB enabled, AD disabled, AC disabled
|  |  |  | 5=AHC disabled, AHB enabled, AD disabled, AC enabled | D=AHC enabled, AHB enabled, AD disabled, AC enabled
|  |  |  | 6=AHC disabled, AHB enabled, AD enabled, AC disabled | E=AHC enabled, AHB enabled, AD enabled, AC disabled
|  |  |  | 7=AHC disabled, AHB enabled, AD enabled, AC enabled | F=AHC enabled, AHB enabled, AD enabled, AC enabled
720-01-01 | xxxx | *xxx | xxxx | Adaptive Headlamps Traffic (AHT), Auto Relock (AR), Auto Stop Start (ASS), Auto Unlock Control (AUC)
|  |  |  | 0=AHT disabled, AR disabled, ASS disabled, AUC disabled | 8=AHT enabled, AR disabled, ASS disabled, AUC disabled
|  |  |  | 1=AHT disabled, AR disabled, ASS disabled, AUC enabled | 9=AHT enabled, AR disabled, ASS disabled, AUC enabled
|  |  |  | 2=AHT disabled, AR disabled, ASS enabled, AUC disabled | A=AHT enabled, AR disabled, ASS enabled, AUC disabled
|  |  |  | 3=AHT disabled, AR disabled, ASS enabled, AUC enabled | B=AHT enabled, AR disabled, ASS enabled, AUC enabled
|  |  |  | 4=AHT disabled, AR enabled, ASS disabled, AUC disabled | C=AHT enabled, AR enabled, ASS disabled, AUC disabled
|  |  |  | 5=AHT disabled, AR enabled, ASS disabled, AUC enabled | D=AHT enabled, AR enabled, ASS disabled, AUC enabled
|  |  |  | 6=AHT disabled, AR enabled, ASS enabled, AUC disabled | E=AHT enabled, AR enabled, ASS enabled, AUC disabled
|  |  |  | 7=AHT disabled, AR enabled, ASS enabled, AUC enabled | F=AHT enabled, AR enabled, ASS enabled, AUC enabled
720-01-01 | xxxx | x*xx | xxxx | Avg Speed RPM (ASR), Avg Speed Display (ASD), AWD Gauge Feature (AGF), ECO Speed Control (ESC)
|  |  |  | 0=ASR disabled, ASD disabled, AGF disabled, ESC disabled | 8=ASR enabled, ASD disabled, AGF disabled, ESC disabled
|  |  |  | 1=ASR disabled, ASD disabled, AGF disabled, ESC enabled | 9=ASR enabled, ASD disabled, AGF disabled, ESC enabled
|  |  |  | 2=ASR disabled, ASD disabled, AGF enabled, ESC disabled | A=ASR enabled, ASD disabled, AGF enabled, ESC disabled
|  |  |  | 3=ASR disabled, ASD disabled, AGF enabled, ESC enabled | B=ASR enabled, ASD disabled, AGF enabled, ESC enabled
|  |  |  | 4=ASR disabled, ASD enabled, AGF disabled, ESC disabled | C=ASR enabled, ASD enabled, AGF disabled, ESC disabled
|  |  |  | 5=ASR disabled, ASD enabled, AGF disabled, ESC enabled | D=ASR enabled, ASD enabled, AGF disabled, ESC enabled
|  |  |  | 6=ASR disabled, ASD enabled, AGF enabled, ESC disabled | E=ASR enabled, ASD enabled, AGF enabled, ESC disabled
|  |  |  | 7=ASR disabled, ASD enabled, AGF enabled, ESC enabled | F=ASR enabled, ASD enabled, AGF enabled, ESC enabled
720-01-01 | xxxx | xx*x | xxxx | Backup Warning Chime (BWC), Driver Beltmider (DB), Passenger Beltminder (PB), Mid Pass Beltminder (MPB)
|  |  |  | 0=BWC disabled, DB disabled, PB disabled, MPB disabled | 8=BWC enabled, DB disabled, PB disabled, MPB disabled
|  |  |  | 1=BWC disabled, DB disabled, PB disabled, MPB enabled | 9=BWC enabled, DB disabled, PB disabled, MPB enabled
|  |  |  | 2=BWC disabled, DB disabled, PB enabled, MPB disabled | A=BWC enabled, DB disabled, PB enabled, MPB disabled
|  |  |  | 3=BWC disabled, DB disabled, PB enabled, MPB enabled | B=BWC enabled, DB disabled, PB enabled, MPB enabled
|  |  |  | 4=BWC disabled, DB enabled, PB disabled, MPB disabled | C=BWC enabled, DB enabled, PB disabled, MPB disabled
|  |  |  | 5=BWC disabled, DB enabled, PB disabled, MPB enabled | D=BWC enabled, DB enabled, PB disabled, MPB enabled
|  |  |  | 6=BWC disabled, DB enabled, PB enabled, MPB disabled | E=BWC enabled, DB enabled, PB enabled, MPB disabled
|  |  |  | 7=BWC disabled, DB enabled, PB enabled, MPB enabled | F=BWC enabled, DB enabled, PB enabled, MPB enabled
720-01-01 | xxxx | xxx* | xxxx | Chime Generator (CG), City Safety (CS)
|  |  |  | 0=CG cluster only, CS disabled | 4=CG audio single, CS disabled
|  |  |  | 1=CG cluster only, CS enabled | 5=CG audio single, CS enabled
|  |  |  | 2=CG audio dual, CS disabled | 6=CG not used, CS disabled
|  |  |  | 3=CG audio dual, CS enabled | 7=CG not used, CS enabled
720-01-01 | xxxx | xxxx | *xxx | Approach Detection Control Function (ADCF), Compass Sync (CS), Courtesy Wipe After Wash (CWAW), Cross Traffic (CT)
|  |  |  | 0=ADCF disabled, CS disabled, CWAW disabled, CT disabled | 8=ADCF enabled, CS disabled, CWAW disabled, CT disabled
|  |  |  | 1=ADCF disabled, CS disabled, CWAW disabled, CT enabled | 9=ADCF enabled, CS disabled, CWAW disabled, CT enabled
|  |  |  | 2=ADCF disabled, CS disabled, CWAW enabled, CT disabled | A=ADCF enabled, CS disabled, CWAW enabled, CT disabled
|  |  |  | 3=ADCF disabled, CS disabled, CWAW enabled, CT enabled | B=ADCF enabled, CS disabled, CWAW enabled, CT enabled
|  |  |  | 4=ADCF disabled, CS enabled, CWAW disabled, CT disabled | C=ADCF enabled, CS enabled, CWAW disabled, CT disabled
|  |  |  | 5=ADCF disabled, CS enabled, CWAW disabled, CT enabled | D=ADCF enabled, CS enabled, CWAW disabled, CT enabled
|  |  |  | 6=ADCF disabled, CS enabled, CWAW enabled, CT disabled | E=ADCF enabled, CS enabled, CWAW enabled, CT disabled
|  |  |  | 7=ADCF disabled, CS enabled, CWAW enabled, CT enabled | F=ADCF enabled, CS enabled, CWAW enabled, CT enabled
720-01-01 | xxxx | xxxx | x*xx | AutoPark (AP), Auto High Beam Telltale (AHB), Efficiency Achievement Level (EAL)
|  |  |  | 0=AP disabled, AHB disabled, EAL disabled | 8=AP enabled ECE, AHB disabled, EAL disabled
|  |  |  | 1=AP disabled, AHB disabled, EAL enabled | 9=AP enabled ECE, AHB disabled, EAL enabled
|  |  |  | 2=AP disabled, AHB enabled, EAL disabled | A=AP enabled ECE, AHB enabled, EAL disabled
|  |  |  | 3=AP disabled, AHB enabled, EAL enabled | B=AP enabled ECE, AHB enabled, EAL enabled
|  |  |  | 4=AP enabled NA, AHB disabled, EAL disabled | C=AP enabled HMI in cluster, AHB disabled, EAL disabled
|  |  |  | 5=AP enabled NA, AHB disabled, EAL enabled | D=AP enabled HMI in cluster, AHB disabled, EAL enabled
|  |  |  | 6=AP enabled NA, AHB enabled, EAL disabled | E=AP enabled HMI in cluster, AHB enabled, EAL disabled
|  |  |  | 7=AP enabled NA, AHB enabled, EAL enabled | F=AP enabled HMI in cluster, AHB enabled, EAL enabled
720-01-02 | *xxx | xxxx |  | DTE Calculation Menu Option: 0=disabled, 2=enabled
720-01-02 | *xxx | xxxx |  | DateTime Strategy (DTS), DTE Sensitivity Menu (DSM), EV Enhanced GPS (EEG)
|  |  |  | 0=DTS Julian Day, DSM disabled, EEG disabled | 8=DTS Other, DSM disabled, EEG disabled
|  |  |  | 1=DTS Julian Day, DSM disabled, EEG enabled | 9=DTS Other, DSM disabled, EEG enabled
|  |  |  | 2=DTS Julian Day, DSM enabled, EEG disabled | A=DTS Other, DSM enabled, EEG disabled
|  |  |  | 3=DTS Julian Day, DSM enabled, EEG enabled | B=DTS Other, DSM enabled, EEG enabled
|  |  |  | 4=DTS Day of Month, DSM disabled, EEG disabled | C=DTS not used, DSM disabled, EEG disabled
|  |  |  | 5=DTS Day of Month, DSM disabled, EEG enabled | D=DTS not used, DSM disabled, EEG enabled
|  |  |  | 6=DTS Day of Month, DSM enabled, EEG disabled | E=DTS not used, DSM enabled, EEG disabled
|  |  |  | 7=DTS Day of Month, DSM enabled, EEG enabled | F=DTS not used, DSM enabled, EEG enabled
720-01-02 | x*xx | xxxx |  | Door Content (DC), Driver Alert System (DAS), Driver Side - Left Hand Drive (LHD) / Right Hand Drive (RHD)
|  |  |  | 0=DC door, DAS disabled, Driver Side LHD | 8=DC Liftgate, DAS disabled, Driver Side LHD
|  |  |  | 1=DC door, DAS disabled, Driver Side RHD | 9=DC Liftgate, DAS disabled, Driver Side RHD
|  |  |  | 2=DC door, DAS enabled, Driver Side LHD | A=DC Liftgate, DAS enabled, Driver Side LHD
|  |  |  | 3=DC door, DAS enabled, Driver Side RHD | B=DC Liftgate, DAS enabled, Driver Side RHD
|  |  |  | 4=DC Liftgate/Liftglass, DAS disabled, Driver Side LHD | C=DC Trunk, DAS disabled, Driver Side LHD
|  |  |  | 5=DC Liftgate/Liftglass, DAS disabled, Driver Side RHD | D=DC Trunk, DAS disabled, Driver Side RHD
|  |  |  | 6=DC Liftgate/Liftglass, DAS enabled, Driver Side LHD | E=DC Trunk, DAS enabled, Driver Side LHD
|  |  |  | 7=DC Liftgate/Liftglass, DAS enabled, Driver Side RHD | F=DC Trunk, DAS enabled, Driver Side RHD
720-01-02 | xx*x | xxxx |  | Door Ajar Warning Chime: 0=disabled, 1=enabled
720-01-02 | xxx* | xxxx |  | Easy Entry/Exit (EE), Electric Parking Brake (EPB), Electric Power Assist Steering (EPAS), ESC RSC Chime Warning
|  |  |  | 0=EE disabled, EPB disabled, EPAS disabled, ESC disabled | 8=EE enabled, EPB disabled, EPAS disabled, ESC disabled
|  |  |  | 1=EE disabled, EPB disabled, EPAS disabled, ESC enabled | 9=EE enabled, EPB disabled, EPAS disabled, ESC enabled
|  |  |  | 2=EE disabled, EPB disabled, EPAS enabled, ESC disabled | A=EE enabled, EPB disabled, EPAS enabled, ESC disabled
|  |  |  | 3=EE disabled, EPB disabled, EPAS enabled, ESC enabled | B=EE enabled, EPB disabled, EPAS enabled, ESC enabled
|  |  |  | 4=EE disabled, EPB enabled, EPAS disabled, ESC disabled | C=EE enabled, EPB enabled, EPAS disabled, ESC disabled
|  |  |  | 5=EE disabled, EPB enabled, EPAS disabled, ESC enabled | D=EE enabled, EPB enabled, EPAS disabled, ESC enabled
|  |  |  | 6=EE disabled, EPB enabled, EPAS enabled, ESC disabled | E=EE enabled, EPB enabled, EPAS enabled, ESC disabled
|  |  |  | 7=EE disabled, EPB enabled, EPAS enabled, ESC enabled | F=EE enabled, EPB enabled, EPAS enabled, ESC enabled
720-01-02 | xxxx | *xxx |  | Forward Collision Warning (FCW), FFV, Front Fog Lamp Indicator (FF)
|  |  |  | 0=FCW none, FFV disabled, FF disabled | 8=FCW FCW+FDA, FFV disabled, FF disabled
|  |  |  | 1=FCW none, FFV disabled, FF enabled | 9=FCW FCW+FDA, FFV disabled, FF enabled
|  |  |  | 2=FCW none, FFV enabled, FF disabled | A=FCW FCW+FDA, FFV enabled, FF disabled
|  |  |  | 3=FCW none, FFV enabled, FF enabled | B=FCW FCW+FDA, FFV enabled, FF enabled
|  |  |  | 4=FCW FCW, FFV disabled, FF disabled | C=FCW Truck FCW, FFV disabled, FF disabled
|  |  |  | 5=FCW FCW, FFV disabled, FF enabled | D=FCW Truck FCW, FFV disabled, FF enabled
|  |  |  | 6=FCW FCW, FFV enabled, FF disabled | E=FCW Truck FCW, FFV enabled, FF disabled
|  |  |  | 7=FCW FCW, FFV enabled, FF enabled | F=FCW Truck FCW, FFV enabled, FF enabled
720-01-02 | xxxx | x*xx |  | Frost Telltale (FT), FoE Seatbelt Warning Strategy (FSWS), FE Format Menu (FE)
|  |  |  | 0=FT disabled, FSWS disabled, FE disabled | 4=FT enabled, FSWS disabled, FE disabled
|  |  |  | 1=FT disabled, FSWS disabled, FE enabled | 5=FT enabled, FSWS disabled, FE enabled
|  |  |  | 2=FT disabled, FSWS enabled, FE disabled | 6=FT enabled, FSWS enabled, FE disabled
|  |  |  | 3=FT disabled, FSWS enabled, FE enabled | 7=FT enabled, FSWS enabled, FE enabled
720-02-01 | *xxx | xxxx | xxxx | Gallon Display Type (GDT), Gear Select (GS), Global Window Open (GWO), Global Window Close (GWC)
|  |  |  | 0=GDT U.S., GS Non-SST, GWO disabled, GWC disabled | 8=GDT UK, GS Non-SST, GWO disabled, GWC disabled
|  |  |  | 1=GDT U.S., GS Non-SST, GWO disabled, GWC enabled | 9=GDT UK, GS Non-SST, GWO disabled, GWC enabled
|  |  |  | 2=GDT U.S., GS Non-SST, GWO enabled, GWC disabled | A=GDT UK, GS Non-SST, GWO enabled, GWC disabled
|  |  |  | 3=GDT U.S., GS Non-SST, GWO enabled, GWC enabled | B=GDT UK, GS Non-SST, GWO enabled, GWC enabled
|  |  |  | 4=GDT U.S., GS SST, GWO disabled, GWC disabled | C=GDT UK, GS SST, GWO disabled, GWC disabled
|  |  |  | 5=GDT U.S., GS SST, GWO disabled, GWC enabled | D=GDT UK, GS SST, GWO disabled, GWC enabled
|  |  |  | 6=GDT U.S., GS SST, GWO enabled, GWC disabled | E=GDT UK, GS SST, GWO enabled, GWC disabled
|  |  |  | 7=GDT U.S., GS SST, GWO enabled, GWC enabled | F=GDT UK, GS SST, GWO enabled, GWC enabled
720-02-01 | x*xx | xxxx | xxxx | Hood Ajar Warning (HAW), Fuel History Display (FHD), IFE Fuel Consumed Per Hour Display (IFE), IFE Display (ID)
|  |  |  | 0=HAW disabled, FHD disabled, IFE disabled, ID disabled | 8=HAW enabled, FHD disabled, IFE disabled, ID disabled
|  |  |  | 1=HAW disabled, FHD disabled, IFE disabled, ID enabled | 9=HAW enabled, FHD disabled, IFE disabled, ID enabled
|  |  |  | 2=HAW disabled, FHD disabled, IFE enabled, ID disabled | A=HAW enabled, FHD disabled, IFE enabled, ID disabled
|  |  |  | 3=HAW disabled, FHD disabled, IFE enabled, ID enabled | B=HAW enabled, FHD disabled, IFE enabled, ID enabled
|  |  |  | 4=HAW disabled, FHD enabled, IFE disabled, ID disabled | C=HAW enabled, FHD enabled, IFE disabled, ID disabled
|  |  |  | 5=HAW disabled, FHD enabled, IFE disabled, ID enabled | D=HAW enabled, FHD enabled, IFE disabled, ID enabled
|  |  |  | 6=HAW disabled, FHD enabled, IFE enabled, ID disabled | E=HAW enabled, FHD enabled, IFE enabled, ID disabled
|  |  |  | 7=HAW disabled, FHD enabled, IFE enabled, ID enabled | F=HAW enabled, FHD enabled, IFE enabled, ID enabled
720-02-01 | xx*x | xxxx | xxxx | Key In Ignition Warning Chime (KIWC), DRL Control Function (DRL), Lane Assist (LA)
|  |  |  | 0=KIWC disabled, DRL disabled, LA disabled | 8=KIWC enabled, DRL disabled, LA disabled
|  |  |  | 1=KIWC disabled, DRL disabled, LA LDW | 9=KIWC enabled, DRL disabled, LA LDW
|  |  |  | 2=KIWC disabled, DRL disabled, LA Full LDW+LKA | A=KIWC enabled, DRL disabled, LA Full LDW+LKA
|  |  |  | 3=KIWC disabled, DRL disabled, LA not used | B=KIWC enabled, DRL disabled, LA not used
|  |  |  | 4=KIWC disabled, DRL enabled, LA disabled | C=KIWC enabled, DRL enabled, LA disabled
|  |  |  | 5=KIWC disabled, DRL enabled, LA LDW | D=KIWC enabled, DRL enabled, LA LDW
|  |  |  | 6=KIWC disabled, DRL enabled, LA Full LDW+LKA | E=KIWC enabled, DRL enabled, LA Full LDW+LKA
|  |  |  | 7=KIWC disabled, DRL enabled, LA not used | F=KIWC enabled, DRL enabled, LA not used
720-02-01 | xxx* | xxxx | xxxx | LDW Off TT (LOT), Low Washer Fluid (LWF), Brazil Cold Start Reservoir (BCSR), Hill Start Assist Telltake (HSA)
|  |  |  | 0=LOT disabled, LWF disabled, BCSR disabled, HSA disabled | 8=LOT enabled, LWF disabled, BCSR disabled, HSA disabled
|  |  |  | 1=LOT disabled, LWF disabled, BCSR disabled, HSA enabled | 9=LOT enabled, LWF disabled, BCSR disabled, HSA enabled
|  |  |  | 2=LOT disabled, LWF disabled, BCSR enabled, HSA disabled | A=LOT enabled, LWF disabled, BCSR enabled, HSA disabled
|  |  |  | 3=LOT disabled, LWF disabled, BCSR enabled, HSA enabled | B=LOT enabled, LWF disabled, BCSR enabled, HSA enabled
|  |  |  | 4=LOT disabled, LWF enabled, BCSR disabled, HSA disabled | C=LOT enabled, LWF enabled, BCSR disabled, HSA disabled
|  |  |  | 5=LOT disabled, LWF enabled, BCSR disabled, HSA enabled | D=LOT enabled, LWF enabled, BCSR disabled, HSA enabled
|  |  |  | 6=LOT disabled, LWF enabled, BCSR enabled, HSA disabled | E=LOT enabled, LWF enabled, BCSR enabled, HSA disabled
|  |  |  | 7=LOT disabled, LWF enabled, BCSR enabled, HSA enabled | F=LOT enabled, LWF enabled, BCSR enabled, HSA enabled
720-02-01 | xxxx | *xxx | xxxx | Mirrors Autofold (MA), Mirrors Reverse Tilt (MRT), Multiple Chime (MC), Do Not Disturb (DND)
|  |  |  | 0=MA disabled, MRT disabled, MC single, DND disabled | 8=MA enabled, MRT disabled, MC single, DND disabled
|  |  |  | 1=MA disabled, MRT disabled, MC single, DND enabled | 9=MA enabled, MRT disabled, MC single, DND enabled
|  |  |  | 2=MA disabled, MRT disabled, MC dual, DND disabled | A=MA enabled, MRT disabled, MC dual, DND disabled
|  |  |  | 3=MA disabled, MRT disabled, MC dual, DND enabled | B=MA enabled, MRT disabled, MC dual, DND enabled
|  |  |  | 4=MA disabled, MRT enabled, MC single, DND disabled | C=MA enabled, MRT enabled, MC single, DND disabled
|  |  |  | 5=MA disabled, MRT enabled, MC single, DND enabled | D=MA enabled, MRT enabled, MC single, DND enabled
|  |  |  | 6=MA disabled, MRT enabled, MC dual, DND disabled | E=MA enabled, MRT enabled, MC dual, DND disabled
|  |  |  | 7=MA disabled, MRT enabled, MC dual, DND enabled | F=MA enabled, MRT enabled, MC dual, DND enabled
720-02-01 | xxxx | x*xx | xxxx | Emergency Assist (EA), MyKey Feature Supported (MFS), MyKey Report Enabled (MRE), AutoHold (AH)
|  |  |  | 0=EA disabled, MFS disabled, MRE disabled, AH disabled | 8=EA enabled, MFS disabled, MRE disabled, AH disabled
|  |  |  | 1=EA disabled, MFS disabled, MRE disabled, AH enabled | 9=EA enabled, MFS disabled, MRE disabled, AH enabled
|  |  |  | 2=EA disabled, MFS disabled, MRE enabled, AH disabled | A=EA enabled, MFS disabled, MRE enabled, AH disabled
|  |  |  | 3=EA disabled, MFS disabled, MRE enabled, AH enabled | B=EA enabled, MFS disabled, MRE enabled, AH enabled
|  |  |  | 4=EA disabled, MFS enabled, MRE disabled, AH disabled | C=EA enabled, MFS enabled, MRE disabled, AH disabled
|  |  |  | 5=EA disabled, MFS enabled, MRE disabled, AH enabled | D=EA enabled, MFS enabled, MRE disabled, AH enabled
|  |  |  | 6=EA disabled, MFS enabled, MRE enabled, AH disabled | E=EA enabled, MFS enabled, MRE enabled, AH disabled
|  |  |  | 7=EA disabled, MFS enabled, MRE enabled, AH enabled | F=EA enabled, MFS enabled, MRE enabled, AH enabled
720-02-01 | xxxx | xx*x | xxxx | MyKey Speed Limit Major Market (MSL), MyKey Volume Limit (MVL)
|  |  |  | 0=MSL disabled, MVL disabled | 8=MSL Europe (other than UK), MVL disabled
|  |  |  | 1=MSL disabled, MVL enabled | 9=MSL Europe (other than UK), MVL enabled
|  |  |  | 2=MSL USA, MVL disabled | A=MSL not used, MVL disabled
|  |  |  | 3=MSL USA, MVL enabled | B=MSL not used, MVL enabled
|  |  |  | 4=MSL Canada/Mexico/SA/AP/Australia/all other, MVL disabled | C=MSL not used, MVL disabled
|  |  |  | 5=MSL Canada/Mexico/SA/AP/Australia/all other, MVL enabled | D=MSL not used, MVL enabled
|  |  |  | 6=MSL United Kingdom, MVL disabled | E=MSL not used, MVL disabled
|  |  |  | 7=MSL United Kingdom, MVL enabled | F=MSL not used, MVL enabled
720-02-01 | xxxx | xxx* | xxxx | Outside Air Temp Source (OAT), Next Charge (NC), Neutral Tow (NT)
|  |  |  | 0=OAT HVAC, NC disabled, NT disabled | 8=OAT FCIM, NC disabled, NT disabled
|  |  |  | 1=OAT HVAC, NC disabled, NT enabled | 9=OAT FCIM, NC disabled, NT enabled
|  |  |  | 2=OAT HVAC, NC enabled, NT disabled | A=OAT FCIM, NC enabled, NT disabled
|  |  |  | 3=OAT HVAC, NC enabled, NT enabled | B=OAT FCIM, NC enabled, NT enabled
720-02-01 | xxxx | xxxx | *xxx | PT Hybrid (PTH), Odometer Delta (OD), Oil Minder 10k (OM)
|  |  |  | 0=PTH Non-Hybrid, OD disabled, OM disabled | 8=PTH FHEV, OD disabled, OM disabled
|  |  |  | 1=PTH Non-Hybrid, OD disabled, OM enabled | 9=PTH FHEV, OD disabled, OM enabled
|  |  |  | 2=PTH Non-Hybrid, OD enabled, OM disabled | A=PTH FHEV, OD enabled, OM disabled
|  |  |  | 3=PTH Non-Hybrid, OD enabled, OM enabled | B=PTH FHEV, OD enabled, OM enabled
|  |  |  | 4=PTH BEV, OD disabled, OM disabled | C=PTH PHEV, OD disabled, OM disabled
|  |  |  | 5=PTH BEV, OD disabled, OM enabled | D=PTH PHEV, OD disabled, OM enabled
|  |  |  | 6=PTH BEV, OD enabled, OM disabled | E=PTH PHEV, OD enabled, OM disabled
|  |  |  | 7=PTH BEV, OD enabled, OM enabled | F=PTH PHEV, OD enabled, OM enabled
720-02-01 | xxxx | xxxx | x*xx | Oil Pressure Switch Input (OPS), One/Two Stage Unlocking (OTSU), Outside Air Temp (OAT), GCC Overspeed Warning (GCC)
|  |  |  | 0=OPS HW, OTSU disabled, OAT disabled, GCC disabled | 8=OPS CAN, OTSU disabled, OAT disabled, GCC disabled
|  |  |  | 1=OPS HW, OTSU disabled, OAT disabled, GCC enabled | 9=OPS CAN, OTSU disabled, OAT disabled, GCC enabled
|  |  |  | 2=OPS HW, OTSU disabled, OAT enabled, GCC disabled | A=OPS CAN, OTSU disabled, OAT enabled, GCC disabled
|  |  |  | 3=OPS HW, OTSU disabled, OAT enabled, GCC enabled | B=OPS CAN, OTSU disabled, OAT enabled, GCC enabled
|  |  |  | 4=OPS HW, OTSU enabled, OAT disabled, GCC disabled | C=OPS CAN, OTSU enabled, OAT disabled, GCC disabled
|  |  |  | 5=OPS HW, OTSU enabled, OAT disabled, GCC enabled | D=OPS CAN, OTSU enabled, OAT disabled, GCC enabled
|  |  |  | 6=OPS HW, OTSU enabled, OAT enabled, GCC disabled | E=OPS CAN, OTSU enabled, OAT enabled, GCC disabled
|  |  |  | 7=OPS HW, OTSU enabled, OAT enabled, GCC enabled | F=OPS CAN, OTSU enabled, OAT enabled, GCC enabled
720-02-02 | *xxx | xxxx |  | Park Lock Ctrl (PLC), Perimeter Alarm w/Reduced Guard Ctrl (PARG), Park Aid Ctrl Front (PACF), Park Aid Ctrl Rear (PACR)
|  |  |  | 0=PLC disabled, PARG disabled, PACF disabled, PACR disabled | 8=PLC enabled, PARG disabled, PACF disabled, PACR disabled
|  |  |  | 1=PLC disabled, PARG disabled, PACF disabled, PACR enabled | 9=PLC enabled, PARG disabled, PACF disabled, PACR enabled
|  |  |  | 2=PLC disabled, PARG disabled, PACF enabled, PACR disabled | A=PLC enabled, PARG disabled, PACF enabled, PACR disabled
|  |  |  | 3=PLC disabled, PARG disabled, PACF enabled, PACR enabled | B=PLC enabled, PARG disabled, PACF enabled, PACR enabled
|  |  |  | 4=PLC disabled, PARG enabled, PACF disabled, PACR disabled | C=PLC enabled, PARG enabled, PACF disabled, PACR disabled
|  |  |  | 5=PLC disabled, PARG enabled, PACF disabled, PACR enabled | D=PLC enabled, PARG enabled, PACF disabled, PACR enabled
|  |  |  | 6=PLC disabled, PARG enabled, PACF enabled, PACR disabled | E=PLC enabled, PARG enabled, PACF enabled, PACR disabled
|  |  |  | 7=PLC disabled, PARG enabled, PACF enabled, PACR enabled | F=PLC enabled, PARG enabled, PACF enabled, PACR enabled
720-02-02 | x*xx | xxxx |  | Passive Entry Passive Start (PEPS), Pwr Liftgate Control (PLC), ParkAid Switch (PS), Pwr Liftgate Chime (LC)
|  |  |  | 0=PEPS disabled, PLC disabled, PS disabled, LC Non-DNA | 8=PEPS enabled, PLC disabled, PS disabled, LC Non-DNA
|  |  |  | 1=PEPS disabled, PLC disabled, PS disabled, LC DNA | 9=PEPS enabled, PLC disabled, PS disabled, LC DNA
|  |  |  | 2=PEPS disabled, PLC disabled, PS enabled, LC Non-DNA | A=PEPS enabled, PLC disabled, PS enabled, LC Non-DNA
|  |  |  | 3=PEPS disabled, PLC disabled, PS disabled, LC DNA | B=PEPS enabled, PLC disabled, PS disabled, LC DNA
|  |  |  | 4=PEPS disabled, PLC enabled, PS disabled, LC Non-DNA | C=PEPS enabled, PLC enabled, PS disabled, LC Non-DNA
|  |  |  | 5=PEPS disabled, PLC enabled, PS disabled, LC DNA | D=PEPS enabled, PLC disabled, PS disabled, LC DNA
|  |  |  | 6=PEPS disabled, PLC enabled, PS enabled, LC Non-DNA | E=PEPS enabled, PLC enabled, PS enabled, LC Non-DNA
|  |  |  | 7=PEPS disabled, PLC enabled, PS enabled, LC DNA | F=PEPS enabled, PLC enabled, PS enabled, LC DNA
720-02-02 | xx*x | xxxx |  | Rain Sensing Wipers (RSW), RBM FoE Strategy (RBM)
|  |  |  | 0=RSW disabled, RBM disabled | 8=RSW enabled, RBM disabled
|  |  |  | 4=RSW disabled, RBM enabled | C=RSW enabled, RBM enabled
720-02-02 | xxxx | *xxx |  | Rem Start - Climate Settings (RSCS), Rem Start -Driver Seat (RSD), Rem Start - Feature (RSF), Rem Start - Pass Seat (RSPS)
|  |  |  | 0=RSCS disabled, RSD disabled, RSF disabled, RSPS disabled | 8=RSCS enabled, RSD disabled, RSF disabled, RSPS disabled
|  |  |  | 1=RSCS disabled, RSD disabled, RSF disabled, RSPS enabled | 9=RSCS enabled, RSD disabled, RSF disabled, RSPS enabled
|  |  |  | 2=RSCS disabled, RSD disabled, RSF enabled, RSPS disabled | A=RSCS enabled, RSD disabled, RSF enabled, RSPS disabled
|  |  |  | 3=RSCS disabled, RSD disabled, RSF enabled, RSPS enabled | B=RSCS enabled, RSD disabled, RSF enabled, RSPS enabled
|  |  |  | 4=RSCS disabled, RSD enabled, RSF disabled, RSPS disabled | C=RSCS enabled, RSD enabled, RSF disabled, RSPS disabled
|  |  |  | 5=RSCS disabled, RSD enabled, RSF disabled, RSPS enabled | D=RSCS enabled, RSD enabled, RSF disabled, RSPS enabled
|  |  |  | 6=RSCS disabled, RSD enabled, RSF enabled, RSPS disabled | E=RSCS enabled, RSD enabled, RSF enabled, RSPS disabled
|  |  |  | 7=RSCS disabled, RSD enabled, RSF enabled, RSPS enabled | F=RSCS enabled, RSD enabled, RSF enabled, RSPS enabled
720-02-02 | xxxx | x*xx |  | Rem Start - Rear Defrost (RSRD), Rem Start - Steering Wheel (RSSW), Not In Park (NIP)
|  |  |  | 0=RSRD disabled, RSSW disabled, NIP disabled | A=RSRD enabled, RSSW disabled, NIP disabled
|  |  |  | 1=RSRD disabled, RSSW disabled, NIP enabled | B=RSRD enabled, RSSW disabled, NIP enabled
|  |  |  | 6=RSRD disabled, RSSW enabled, NIP disabled | C=RSRD enabled, RSSW enabled, NIP disabled
|  |  |  | 7=RSRD disabled, RSSW enabled, NIP enabled | D=RSRD enabled, RSSW enabled, NIP enabled
720-06-01 | xxxx | xxxx | x*xx | Selectable Drive Mode: 0=disabled, 1=enabled
720-07-01 | *xxx | xxxx | xxxx | E-Locker (EL), Temperature Curve (TC), Welcome Farewell Switch Input (WF)
|  |  |  | 0=EL disabled, TC Standard, WF do not keep SCCM awake | 8=EL enabled, TC Standard, WF do not keep SCCM awake
|  |  |  | 1=EL disabled, TC Standard, WF wake/keep awake SCCM | 9=EL enabled, TC Standard, WF wake/keep awake SCCM
|  |  |  | 4=EL disabled, TC Hot, WF do not keep SCCM awake | C=EL enabled, TC Hot, WF do not keep SCCM awake
|  |  |  | 5=EL disabled, TC Hot, WF wake/keep awake SCCM | D=EL enabled, TC Hot, WF wake/keep awake SCCM

## IPC
720-01-01 | 2F0F | 1064 | 7651 | Auto Engine Off & Auto High Beam option in productivity screen present
720-01-01 | 1xxx | xxxx | xxxx | Auto Engine Off option absent
720-01-01 | 0xxx | xxxx | xxxx | 2wd (doesn't show 4wd gears in cluster)
720-01-01 | 2xxx | xxxx | xxxx | 4wd
720-01-01 | xCxx | xxxx | xxxx | Adaptive Cruise Control disabled and CC menu absent from settings
720-01-01 | xx2x | xxxx | xxxx | AdvanceTrac disabled
720-01-01 | xxx* | xxxx | xxxx | AdvanceTrac Hard Button Control (AHB) & Auto High Beam (AHB) & Autolamp Delay (AD) & Autolock (AL)
|  |  |  | 0=AHB disabled, AHB absent, AD absent, AL absent | 8=AHB enabled, AHB absent, AD absent, AL absent
|  |  |  | 1=AHB disabled, AHB absent, AD absent, AL present | 9=AHB enabled, AHB absent, AD absent, AL present
|  |  |  | 2=AHB disabled, AHB absent, AD present, AL absent | A=AHB enabled, AHB absent, AD present, AL absent
|  |  |  | 3=AHB disabled, AHB absent, AD present, AL present | B=AHB enabled, AHB absent, AD present, AL present
|  |  |  | 4=AHB disabled, AHB present, AD absent, AL absent | C=AHB enabled, AHB present, AD absent, AL absent
|  |  |  | 5=AHB disabled, AHB present, AD absent, AL present | D=AHB enabled, AHB present, AD absent, AL present
|  |  |  | 6=AHB disabled, AHB present, AD present, AL absent | E=AHB enabled, AHB present, AD present, AL absent
|  |  |  | 7=AHB disabled, AHB present, AD present, AL present | F=AHB enabled, AHB present, AD present, AL present
720-01-01 | xxxx | x4xx | xxxx | Adds an "Average Speed" menu item to Trip/Fuel menu
720-01-01 | xxxx | xxx4 | xxxx | Chimes forwarded to ACM / Vehicle Speakers - Default | DanMc85's findings
720-01-01 | xxxx | xxx0 | xxxx | Chimes IPC Internal Speaker Only
720-01-01 | xxxx | 3xxx | xxxx | Auto StartStop shows under Trip/Fuel menu
720-01-01 | xxxx | xxxx | 66xx | Cross Traffic Alert absent
720-01-01 | xxxx | xxxx | 36xx | Navigation/Compass absent
720-01-01 | xxxx | xxxx | 86xx | Navigation/Compass absent, Cross Traffic Alert absent
720-01-01 | xxxx | xx2x | xxxx | Driver seatbelt minder status off
720-01-01 | xxxx | xx4x | xxxx | Passenger seatbelt minder status off
720-01-01 | xxxx | xx0x | xxxx | Driver & passenger seatbelt minder status off
720-01-02 | xx0x | xxxx |  | Disables Door Ajar warning chime (while truck is in Park)
720-01-02 | x0xx | xxxx |  | Driver Alert absent
720-01-02 | xxxx | *xxx |  | Collision Warning & Fog Lamp Indicator: 5=Coll Warning enabled & fog lamp indicator enabled, 4=Coll warning enabled & fog lamp indicator disabled
720-01-02 | xxxx | 1xxx |  | Collision Warning & Cruise Control disabled
720-01-02 | xxx3 | xxxx |  | Easy entry/exit disabled | TexasFording's findings
720-01-02 | xxxB | xxxx |  | Easy entry/exit enabled
720-01-02 | 221B | 50B7 |  | DTE Calculation option present in productivity screen
720-01-02 | 1xxx | xxxx |  | DTE Calculation option absent in productivity screen
720-01-02 | xxx7 | xxxx |  | electric parking brake
720-02-01 | x5xx | xxxx | xxxx | Hood ajar warning disabled
720-02-01 | xxEx | xxxx | xxxx | Lane Keeping System present & Daytime Lights option present in Settings, Adv Settings, Vehicle, Lighting
720-02-01 | xxAx | xxxx | xxxx | Daytime Lights option absent in Settings, Adv Settings, Vehicle, Lighting
720-02-01 | xxCx | xxxx | xxxx | Lane Keeping System absent in Settings, Daytime Lights present
720-02-01 | xCxx | xxxx | xxxx | Fuel Economy menu absent
720-02-01 | xBxx | xxxx | xxxx | Fuel History menu absent
720-02-01 | xAxx | xxxx | xxxx | Fuel Economy & Fuel History menu absent
720-02-01 | xxxx | xBxx | xxxx | MyKey Status menu absent under Truck Info and under Adv Settings
720-02-01 | xx*x | xxxx | xxxx | Key In Ignition Warning Chime (to disable, subtract 8 from your current value there) If it is an A make it a 2, if it's an E make it a 6, etc. | DanMc85's findings
720-02-01 | xxxx | xxxx | *xxx | % Oil Life displayed under Engine Info: 0=disabled, 1=enabled
720-02-02 | xxxx | *xxx |  | Rem Start - Climate Settings (RSCS), Rem Start -Driver Seat (RSD), Rem Start - Feature (RSF), Rem Start - Pass Seat (RSPS)
|  |  |  | 0=RSCS disabled, RSD disabled, RSF disabled, RSPS disabled | 8=RSCS enabled, RSD disabled, RSF disabled, RSPS disabled
|  |  |  | 1=RSCS disabled, RSD disabled, RSF disabled, RSPS enabled | 9=RSCS enabled, RSD disabled, RSF disabled, RSPS enabled
|  |  |  | 2=RSCS disabled, RSD disabled, RSF enabled, RSPS disabled | A=RSCS enabled, RSD disabled, RSF enabled, RSPS disabled
|  |  |  | 3=RSCS disabled, RSD disabled, RSF enabled, RSPS enabled | B=RSCS enabled, RSD disabled, RSF enabled, RSPS enabled
|  |  |  | 4=RSCS disabled, RSD enabled, RSF disabled, RSPS disabled | C=RSCS enabled, RSD enabled, RSF disabled, RSPS disabled
|  |  |  | 5=RSCS disabled, RSD enabled, RSF disabled, RSPS enabled | D=RSCS enabled, RSD enabled, RSF disabled, RSPS enabled
|  |  |  | 6=RSCS disabled, RSD enabled, RSF enabled, RSPS disabled | E=RSCS enabled, RSD enabled, RSF enabled, RSPS disabled
|  |  |  | 7=RSCS disabled, RSD enabled, RSF enabled, RSPS enabled | F=RSCS enabled, RSD enabled, RSF enabled, RSPS enabled
720-02-02 | xxxx | x*xx |  | Rem Start - Rear Defrost (RSRD), Rem Start - Steering Wheel (RSSW), Not In Park (NIP)
|  |  |  | 0=RSRD disabled, RSSW disabled, NIP disabled | A=RSRD enabled, RSSW disabled, NIP disabled
|  |  |  | 1=RSRD disabled, RSSW disabled, NIP enabled | B=RSRD enabled, RSSW disabled, NIP enabled
|  |  |  | 6=RSRD disabled, RSSW enabled, NIP disabled | C=RSRD enabled, RSSW enabled, NIP disabled
|  |  |  | 7=RSRD disabled, RSSW enabled, NIP enabled | D=RSRD enabled, RSSW enabled, NIP enabled
720-02-02 | 0xxx | xxxx |  | Alarm menu missing from advanced settings, vehicle
720-02-02 | xx0x | xxxx |  | Rain sensing wipers disabled (option gone from adv settings, vehicle, wipers)
720-02-02 | xxxx | 0xxx |  | Remote Start disabled
720-02-02 | xxxx | x9xx |  | Enables cruise control on XLTs that have done cluster upgrade
720-03-01 | *xxx | xxxx |  | 6=BLIS & Headlamp Indicator enabled, 4=BLIS enabled & Headlamp Indicator disabled, 2=BLIS disabled & Headlamp Indicator enabled, 0=BLIS disabled & Headlamp Indicator disabled
720-03-01 | xxx5 | 54xx | xxxx | 36 Gallon Tank
720-03-01 | xxx3 | 67xx | xxxx | 23 Gallon Tank
720-03-01 | xxxA | BCxx | xxxx | ABC hex value convert to decimal, divide by 10 and this is tank size in Liters
720-03-02 | C849 | 013E
720-03-02 | x0xx | xxxx |  | Tire pressure menu absent from Truck Info
720-03-02 | xxx9 | xxxx |  | Pro Trailer Back Assist enabled
720-03-02 | xxx8 | xxxx |  | Pro Trailer Back Assist disabled
720-04-01 | *xxx | xxxx | xxxx | Coll Warn On/Off Present: C=not present, E=present
720-04-01 | x3xx | xxxx | xxxx | Tire pressure menu absent from Truck Info
720-04-01 | xx*x | xxxx | xxxx | Trailer Brake Controller Gain & TPMS Specified Value
|  |  |  | 0=TBC Gain disabled & TPMS Specified Value disabled | TPMS Specified is Airborne_Ape's find | TPMS Specified Picture
|  |  |  | 4=TBC Gain enabled & TPMS Specified Value disabled |  | Note: this works on 4.2" screens also
8=TBC Gain disabled & TPMS Specified Value enabled
C=TBC Gain enabled & TPMS Specified Value enabled
720-04-01 | xxxx | x*xx | xxxx | Active Braking: 0=disabled, 3=enabled
720-04-02 | 5553 | 00D5
720-05-01 | 0010 | 0000 | 003D
720-05-02 | 0000 | 113F
720-06-01 | xxxx | xxxx | x*xx | Selectable Drive Mode: 0=disabled, 8=enabled
720-06-02 | 0000 | 002F
720-07-01 | xxxx | x*xx | xxxx | Trailer Brake Controller & Gauge Selection & Temps above gauges
720-07-01 | xxx1 | xxxx | xxxx | Power Running Boards absent from adv settings, vehicle
720-07-01 | *xxx | xxxx | xxxx | E-locker: 0=disabled, 8=enabled
720-07-01 | xxxx | xxx* | xxxx | Snow Plow Package: 1=enabled, 0=disabled
720-07-01 | 8400 | 8EA0 | 6041 | Digital Speedometer absent from Truck Info
720-07-01 | 8409 | 80A0 | 603C | Gauge Selection absent from Truck Info
720-07-01 | xxxx | *xxx | xxxx | Power Distribution Screen (Off Road menu): 8=enabled, 0=disabled
720-07-01 | 8409 | 8E50 | 60FA | Engine temp & Transmission temp shows above gauges (8" display only)
720-07-01 | 8409 | 8E60 | 600A | Engine temp only shows above gauge (8" display only)
720-07-01 | 8409 | 8E90 | 603A | Trans temp only shows above gauge (8" display only)
720-07-01 | 8409 | 8E50 | E08A | "LOBO" appears on productivity screen at boot up
720-07-01 | 8409 | 8E50 | 204A | IPC quick boot (no logos/dimming prompt appear on productivity screen at boot up)
720-07-02 | x*xx | xxxx |  | Trailer Light Status option in productivity screen present (8" display only) 0=disabled, 4-enabled
720-09-01 | *xxx | xxxx | xxxx | Trailer Blind Spot: 0=disabled, 8=enabled
720-09-01 | xxx* | xxxx | xxxx | Gear Range: 1=6 speed, 3=10 speed

## IPC-old (hidden)
720-01-01 | 2F0F | 1064 | 7651 | Auto Engine Off & Auto High Beam option in productivity screen present
720-01-01 | 1xxx | xxxx | xxxx | Auto Engine Off option absent
720-01-01 | 0xxx | xxxx | xxxx | 2wd (doesn't show 4wd gears in cluster) | observed through testing on 8-18-16
720-01-01 | 2xxx | xxxx | xxxx | 4wd
720-01-01 | xCxx | xxxx | xxxx | Adaptive Cruise Control disabled and CC menu absent from settings | observed through testing on 10-27-16
720-01-01 | xx2x | xxxx | xxxx | AdvanceTrac disabled
720-01-01 | xxx* | xxxx | xxxx | AdvanceTrac Hard Button Control (AHB) & Auto High Beam (AHB) & Autolamp Delay (AD) & Autolock (AL)
|  |  |  | 0=AHB disabled, AHB absent, AD absent, AL absent | 8=AHB enabled, AHB absent, AD absent, AL absent
|  |  |  | 1=AHB disabled, AHB absent, AD absent, AL present | 9=AHB enabled, AHB absent, AD absent, AL present
|  |  |  | 2=AHB disabled, AHB absent, AD present, AL absent | A=AHB enabled, AHB absent, AD present, AL absent
|  |  |  | 3=AHB disabled, AHB absent, AD present, AL present | B=AHB enabled, AHB absent, AD present, AL present
|  |  |  | 4=AHB disabled, AHB present, AD absent, AL absent | C=AHB enabled, AHB present, AD absent, AL absent
|  |  |  | 5=AHB disabled, AHB present, AD absent, AL present | D=AHB enabled, AHB present, AD absent, AL present
|  |  |  | 6=AHB disabled, AHB present, AD present, AL absent | E=AHB enabled, AHB present, AD present, AL absent
|  |  |  | 7=AHB disabled, AHB present, AD present, AL present | F=AHB enabled, AHB present, AD present, AL present
720-01-01 | xxxx | x4xx | xxxx | Adds an "Average Speed" menu item to Trip/Fuel menu | observed through testing on 4-27-17
720-01-01 | xxxx | xxx4 | xxxx | Chimes forwarded to ACM / Vehicle Speakers - Default | DanMc85's findings
720-01-01 | xxxx | xxx0 | xxxx | Chimes IPC Internal Speaker Only
720-01-01 | xxxx | 3xxx | xxxx | Auto StartStop shows under Trip/Fuel menu
720-01-01 | xxxx | xxxx | 66xx | Cross Traffic Alert absent
720-01-01 | xxxx | xxxx | 36xx | Navigation/Compass absent
720-01-01 | xxxx | xxxx | 86xx | Navigation/Compass absent, Cross Traffic Alert absent
720-01-01 | xxxx | xx2x | xxxx | Driver seatbelt minder status off | observed through testing on 8-30-16
720-01-01 | xxxx | xx4x | xxxx | Passenger seatbelt minder status off
720-01-01 | xxxx | xx0x | xxxx | Driver & passenger seatbelt minder status off
720-01-02 | xx0x | xxxx |  | Disables Door Ajar warning chime (while truck is in Park) | observed through testing on 7-8-16
720-01-02 | x0xx | xxxx |  | Driver Alert absent | observed through testing on 6-15-16
720-01-02 | xxxx | *xxx |  | Collision Warning & Fog Lamp Indicator: 5=Coll Warning enabled & fog lamp indicator enabled, 4=Coll warning enabled & fog lamp indicator disabled
720-01-02 | xxxx | 1xxx |  | Collision Warning & Cruise Control disabled | observed through testing on 9-23-16
720-01-02 | xxx3 | xxxx |  | Easy entry/exit disabled | TexasFording's findings
720-01-02 | xxxB | xxxx |  | Easy entry/exit enabled
720-01-02 | 221B | 50B7 |  | DTE Calculation option present in productivity screen | observed through testing
720-01-02 | 1xxx | xxxx |  | DTE Calculation option absent in productivity screen
720-01-02 | xxx7 | xxxx |  | electric parking brake
720-02-01 | xxEx | xxxx | xxxx | Lane Keeping System present & Daytime Lights option present in Settings, Adv Settings, Vehicle, Lighting
720-02-01 | xxAx | xxxx | xxxx | Daytime Lights option absent in Settings, Adv Settings, Vehicle, Lighting
720-02-01 | xxCx | xxxx | xxxx | Lane Keeping System absent in Settings, Daytime Lights present | observed through testing on 6-15-16
720-02-01 | xCxx | xxxx | xxxx | Fuel Economy menu absent
720-02-01 | xBxx | xxxx | xxxx | Fuel History menu absent
720-02-01 | xAxx | xxxx | xxxx | Fuel Economy & Fuel History menu absent
720-02-01 | xxxx | xBxx | xxxx | MyKey Status menu absent under Truck Info and under Adv Settings
720-02-01 | xx*x | xxxx | xxxx | Key In Ignition Warning Chime (to disable, subtract 8 from your current value there) If it is an A make it a 2, if it's an E make it a 6, etc. | DanMc85's findings
720-02-02 | 5880 | FD00 |  | Climate Control enabled
720-02-02 | 5880 | 7D80 |  | Climate Control disabled
720-02-02 | 5880 | BDC0 |  | Driver Seat disabled
720-02-02 | 5880 | EDF0 |  | Passenger Seat disabled
720-02-02 | 5880 | F5F8 |  | Rear Defrost disabled
720-02-02 | 5880 | DDE0 |  | Remote Start disabled
720-02-02 | 5880 | F9FC |  | Steering Wheel Control disabled
720-02-02 | 0xxx | xxxx |  | Alarm menu missing from advanced settings, vehicle | observed through testing on 10-27-16
720-02-02 | xx0x | xxxx |  | Rain sensing wipers disabled (option gone from adv settings, vehicle, wipers)
720-02-02 | xxxx | 0xxx |  | Remote Start disabled
720-02-02 | xxxx | x9xx |  | Enables cruise control on XLTs that have done cluster upgrade | observed through testing on 1-14-17
720-03-01 | *xxx | xxxx |  | 6=BLIS & Headlamp Indicator enabled, 4=BLIS enabled & Headlamp Indicator disabled, 2=BLIS disabled & Headlamp Indicator enabled, 0=BLIS disabled & Headlamp Indicator disabled
720-03-01 | xxx5 | 54xx | xxxx | 36 Gallon Tank | observed through testing on 7-14-16
720-03-01 | xxx3 | 67xx | xxxx | 23 Gallon Tank
720-03-01 | xxxA | BCxx | xxxx | ABC hex value convert to decimal, divide by 10 and this is tank size in Liters
720-03-02 | C849 | 013E
720-03-02 | C749 | 013D |  | Tire pressure menu absent from Truck Info | observed through testing on 6-17-16
720-03-02 | xxx9 | xxxx |  | Pro Trailer Back Assist enabled | observed through testing on 10-27-16
720-03-02 | xxx8 | xxxx |  | Pro Trailer Back Assist disabled
720-04-01 | *xxx | xxxx | xxxx | Coll Warn On/Off Present: C=not present, E=present
720-04-01 | x3xx | xxxx | xxxx | Tire pressure menu absent from Truck Info | observed through testing on 10-6-16
720-04-01 | xx*x | xxxx | xxxx | Trailer Brake Controller Gain & TPMS Specified Value
|  |  |  | 0=TBC Gain disabled & TPMS Specified Value disabled | TPMS Specified is Airborne_Ape's find | TPMS Specified Picture
|  |  |  | 4=TBC Gain enabled & TPMS Specified Value disabled |  | Note: this works on 4.2" screens also
8=TBC Gain disabled & TPMS Specified Value enabled
C=TBC Gain enabled & TPMS Specified Value enabled
720-04-02 | 5553 | 00D5
720-05-01 | 0010 | 0000 | 003D
720-05-02 | 0000 | 113F
720-06-01 | 0000 | 0000 | 002E
720-06-02 | 0000 | 002F
720-07-01 | xxxx | x*xx | xxxx | Trailer Brake Controller & Gauge Selection & Temps above gauges
720-07-01 | xxx1 | xxxx | xxxx | Power Running Boards absent from adv settings, vehicle | observed through testing on 8-21-16
720-07-01 | *xxx | xxxx | xxxx | E-locker: 0=disabled, 8=enabled | observed through testing on 8-2-17
720-07-01 | xxxx | xxx* | xxxx | Snow Plow Package: 1=enabled, 0=disabled
720-07-01 | 8400 | 8EA0 | 6041 | Digital Speedometer absent from Truck Info | observed through testing on 6-17-16
720-07-01 | 8409 | 80A0 | 603C | Gauge Selection absent from Truck Info
720-07-01 | 8409 | 7EA0 | 603A | Power Distribution absent from Off Road
720-07-01 | 8409 | 8E50 | 60FA | Engine temp & Transmission temp shows above gauges (8" display only) | observed through testing on 7-17-16
720-07-01 | 8409 | 8E60 | 600A | Engine temp only shows above gauge (8" display only)
720-07-01 | 8409 | 8E90 | 603A | Trans temp only shows above gauge (8" display only)
720-07-01 | 8409 | 8E50 | E08A | "LOBO" appears on productivity screen at boot up
720-07-01 | 8409 | 8E50 | 204A | IPC quick boot (no logos/dimming prompt appear on productivity screen at boot up) | observed through testing on 7-17-16
720-07-02 | 0400 | 0034 |  | Trailer Light Status option in productivity screen present (8" display only) | observed through testing
720-07-02 | 0300 | 0033 |  | Trailer Light Status option in productivity screen absent (8" display only)

## Adding NAV to 2015s - Backup (hidden)
Adding NAV to a 2015 w/Sync 2 only that doesn't currently have it
| Step 1 | Update your Sync to version 3.8 by downloading at the SyncMyRide website on the right and extract the contents to a blank FAT-32 formatted usb drive and install. If you can't get 3.8 at SyncMyRide website, do steps 1a & 1b below instead. If you successfully got 3.8 at SyncMyRide and already installed, jump to step 2 below. | SyncMyRide
Ford's instructions for updating here
| Step 1a | Download Sync 3.8 at the link to the right and extract contents to a blank FAT-32 formatted usb drive and install. | Sync 3.8
| Step 1b | Download NAV update at link to the right and extract contents to a blank FAT-32 formatted usb drive and install. | NAV Update
| Step 2 | In FORScan, go to programming screen for APIM and change 7D0-01-02 to: x4xx xxxx xxxx to enable NAV
| Step 3 | Download the NaviPatch file on the right and copy to a blank, FAT-32 formatted usb drive | NaviPatch
| Step 4 | Insert usb drive with NaviPatch.png file into truck's usb port and go into Settings, Display, Edit Wallpaper. Press "Add", press "USB Disk", select NaviPatch.png and in the image preview window press "Unlock"
| Step 5 | Optional: Backup your ACM Module in FORScan so you don't lose your presets that the following step will erase. In ACM Programming screen, click "save all" button at the bottom and name it. After step 6, return to this screen and click "load all" button at the bottom, click your saved ACM file, then click "write all" button at the bottom and your presets should be restored.
| Step 6 | Perform a master reset to factory default on screen
| Step 7 | Purchase and load navigation maps from dealer or "obtain" from other sources
** Note: if you do any further updates to Sync in the future that come out, you may lose your NAV and this procedure may not work at that time

## APIM-Backup (hidden)
SYNC 3
7D0-01-01 | AA2A | 0503 | 24D9 | Heated Steering Wheel enabled in climate screen
7D0-01-01 | AA2A | 0503 | 20D5 | Heated Steering Wheel disabled in climate screen
7D0-01-01 | AA2A | 0503 | 26DB | Heated & Cooled Seats enabled - home screen & climate screen | Sync 3
7D0-01-01 | AA2A | 0503 | 06BB | Heated & Cooled Seats & HSW enabled - home screen & climate screen | Sync 3
7D0-01-01 | AA2A | 0503 | 27DC | Heated Seats enabled - home screen & climate screen
7D0-01-01 | AA2A | 0503 | 25DA | Cooled Seats enabled - home screen & climate screen
7D0-01-01 | AA2A | 0503 | 23D8 | Heated Seats enabled - home screen & climate screen
7D0-01-01 | AA2A | 0503 | 21D6 | Cooled Seats enabled - home screen & climate screen
7D0-01-01 | AA2A | 0503 | 22D7 | Heated & Cooled Seats enabled - home screen & climate screen
7D0-01-01 | 2xxx | xxxx | xxxx | Sony Sound Processor disabled | DanMc85's findings
7D0-01-01 | 2A2A | 0406 | 0037 | Climate menu at bottom disabled | This is what a 2016 XLT Sync3 has
7D0-01-01 | 2A2A | 0403 | 0034 | Climate menu at bottom enabled | also need 7D0-01-02 02A9 0204 8A15 (climate & nav) or
7D0-01-01 | 2A2A | 0403 | 2357 | Climate menu & heated seats icons enabled on home screen | 7D0-01-02 0089 0204 82EB (climate, no nav)
7D0-01-01 | AA2A | 0903 | 24DD | no speaker fade option under Settings, Sound | Observed through testing on 6/30/16
7D0-01-01 | AAAA | 0503 | 2459 | stereo won't turn on without start/accessory button being pushed. Sync 2 users: put this to AA2A to enable stereo to be turned on | Observed through testing on 7/4/16
7D0-01-01 | AA4A | 0503 | 24F9 | stereo timeout duration of 40 mins without accessories on | Observed through testing on 7/7/16 with Livoniabob
7D0-01-01 | AA6A | 0503 | 2419 | stereo timeout duration of 60 mins without accessories on
7D0-01-01 | *xxx | xxxx | xxxx | Removes Sirius from audio sources (decrement your value where the asterisk is by 2; if you have an "A" make it "8", if you have "2" make it "0") | jm061's findings 8-24-16
7D0-01-02 | 028B | 0204 | 8BF8 | NAV enabled
7D0-01-02 | 008B | 0204 | 8BF6 | NAV disabled
7D0-01-02 | 828B | 0204 | 8BF6 | Lincoln splash screen at boot on Sync 3 | Observed through testing on 6/19/16 | Pic
7D0-01-02 | 018B | 0204 | 8BF7 | NAV icon absent, compass appeared home screen | Observed through testing on 6/5/16
7D0-01-02 | 008B | 0204 | 8BF6 | NAV icon absent, compass appeared home screen
7D0-01-02 | 0289 | 0204 | 8BF6 | Ambient Lighting icon absent
7D0-01-02 | 02A9 | 0204 | 8A15 | Ambient Lighting & Multi-Contour Seats icon absent
7D0-01-02 | 028B | 0204 | 8AF7 | Multi-Contour Seats icon absent
7D0-01-02 | 028B | 0204 | 82EF | Multi-Contour Seats & Sirius Travel Link absent
7D0-01-02 | 028B | 0204 | 84F1 | Multi-Contour Seats & Sirius Travel Link absent
7D0-01-02 | 028B | 0204 | 83F0 | Sirius Travel Link absent
7D0-01-02 | 028B | 0204 | 81EE | Sirius Travel Link absent
7D0-01-02 | 028B | 0204 | 85F2 | Sirius Travel Link absent
7D0-02-01 | 5553 | 0103 | F47A
7D0-02-01 | 5553 | 0103 | F379 | no 360 degree camera views (reverse cameras work) | Observed through testing on 6/29/16
7D0-02-01 | 5553 | 0103 | 048A | Warning Chimes & Info Chimes options show up under Vehicle Icon but are non-functional | Observed through testing on 6/3016
7D0-02-01 | 5553 | 0103 | F77D | Traction Control & Hill Start Assist options show up under Vehicle icon but are non-functional
7D0-02-01 | 5553 | 0103 | FA80 | Hill Start Assist option shows up under Vehicle icon but is non-functional
7D0-02-01 | 5553 | 0103 | F57B | Traction Control option shows up under Vehicle icon but is non-functional
7D0-02-01 | 5753 | 0103 | F47C | 911 Assist Icon absent
7D0-02-01 | xxxx | x7xx | xxxx | GT350 boot screen animation ** Sync 3 only ** | Observed through testing on 10/19/16 | Picture
7D0-02-01 | xxxx | x9xx | xxxx | GT350 boot screen animation ** Sync 3 only ** |  | Picture
7D0-02-01 | xxxx | x5xx | xxxx | RaptorSVT boot screen animation ** Sync 3 only ** |  | Picture
7D0-02-01 | xxxx | x6xx | xxxx | Mustang boot screen animation ** Sync 3 only ** |  | Picture
7D0-02-01 | xxxx | x4xx | xxxx | Licoln Presidential boot screen animation ** Sync 3 only ** |  | Picture
7D0-02-01 | xxxx | x8xx | xxxx | Vignale boot screen animation ** Sync 3 only **
7D0-02-02 | 0202 | 8000 | 005F
7D0-02-02 | xxxx | x0xx | xxxx | Line in present (Sync 2) | jm061's findings 8-27-16
7D0-02-02 | xxxx | x8xx | xxxx | Line in absent (Sync 2)
7D0-02-02 | 1212 | 8000 | 006F | Rain Sensor option shows up under Vehicle icon but is non-functional | Observed through testing on 7/4/16
7D0-02-02 | 1212 | 9000 | 00B1 | Onboard Modem Serial Number (ESN) shows up under settings, Vehicle | Observed through testing on 7/5/16
7D0-02-02 | xxxx | 4000 | xxxx | Quantum Logic Surround & Play Revel Experience show under settings, Audio
7D0-02-02 | xxxx | 5000 | xxxx | Quantum Logic Surround & Play Revel Experience show under settings, Audio & Onboard Modem Serial Number (ESN) shows up under settings, Vehicle
7D0-02-02 | 020F | 8000 | 006C | Hazard Spot Warning selection appears under NAV settings, NAV preferences & MyKey selection appears under Settings, Vehicle | Observed through testing on 7/6/16
7D0-02-02 | 0204 | 8000 | 0061 | MyKey selection appears under Settings, Vehicle
7D0-02-02 | 0208 | 8000 | 0065 | Hazard Spot Warning selection appears under NAV settings, NAV preferences
7D0-02-02 | F202 | 8000 | 004F | under Settings, Vehicle: Info/Warning chimes are selectable on/off but non-functional. Also a 3rd screen appears under Settings with a Message Center icon
7D0-02-03 | 0000 | DC
7D0-02-03 | 0005 | E1 |  | changed NAV destination home screen choices somewhat | Observed through testing on 6/19/16 | picture
7D0-03-01 | 0000 | 0103 | 00DF
7D0-03-01 | xxxx | x2xx | xxxx | Lincoln brown theme (Sync 3) ** must also set 7D0-01-02 8xxx xxxx xxxx | Observed through testing on 10/20/16 | picture1
picture2
7D0-03-01 | 0000 | 0002 | 00DD | Changes highlighted menu choice to different colors (Audio, Climate, Phone, Nav, Apps, Settings) from the standard blue | Observed through testing on 6/7/16 | picture
7D0-04-01 | 0100 | 0000 | 00DD | Climate Quadrant enabled (only Sync 2)
7D0-04-01 | 0100 | 0001 | 00DE | Climate Quadrant disabled (only Sync 2)
7D0-04-02 | 0008 | E5
7D0-05-01 | 1A68 | 1A68 | 3819
7D0-05-02 | A482
7D0-06-01 | 805E
7D0-07-01 | 4600 | 3300 | 0058
7D0-07-02 | 0000 | 029A | 007C
7D0-07-03 | 0056 | 5692 | 001F
7D0-07-04 | C8AA

## PAM
736-01-01 | *xxx | xxxx | xx | Body Style: 0=4 Door, 1=5 Door, 2=Wagon, 3=Pick-Up, 4=2 Door, 5=SUV, 6=CUV, 7=Grand, 8=Compact
736-01-01 | x*xx | xxxx | xx | Parking Assist Channels: 0=0CH, 3=3CH, 4=4CH, 6=6CH, 7=7CH, 8=8CH, 9=9CH, A=10CH, B=11CH, C=12CH
736-01-01 | xx*x | xxxx | xx | Engine Fuel (EF) / Gearbox Type (GT)
|  |  |  | 0=EF not selected, GT manual | 8=EF diesel, GT manual
|  |  |  | 1=EF not selected, GT automatic | 9=EF diesel, GT automatic
|  |  |  | 2=EF not selected, GT CVT | A=EF diesel, GT CVT
|  |  |  | 4=EF gasoline, GT manual | C=EF Hybrid(HEV), GT manual
|  |  |  | 5=EF gasoline, GT automatic | D=EF Hybrid(HEV), GT automatic
|  |  |  | 6=EF gasoline, GT CVT | E=EF Hybrid(HEV), GT CVT
736-01-01 | xxx* | xxxx | xx | Steering Wheel Location (SWL) / Trailer Tow Package (TTP) / Trailer Backup Assist Pkg (TBA) / Towbar
|  |  |  | 0=SWL left-hand, TTP not present, TBA not present, Towbar not present | 8=SWL right-hand, TTP not present, TBA not present, Towbar not present
|  |  |  | 1=SWL left-hand, TTP not present, TBA not present, Towbar present | 9=SWL right-hand, TTP not present, TBA not present, Towbar present
|  |  |  | 2=SWL left-hand, TTP not present, TBA present, Towbar not present | A=SWL right-hand, TTP not present, TBA present, Towbar not present
|  |  |  | 3=SWL left-hand, TTP not present, TBA present, Towbar present | B=SWL right-hand, TTP not present, TBA present, Towbar present
|  |  |  | 4=SWL left-hand, TTP present, TBA not present, Towbar not present | C=SWL right-hand, TTP present, TBA not present, Towbar not present
|  |  |  | 5=SWL left-hand, TTP present, TBA not present, Towbar present | D=SWL right-hand, TTP present, TBA not present, Towbar present
|  |  |  | 6=SWL left-hand, TTP present, TBA present, Towbar not present | E=SWL right-hand, TTP present, TBA present, Towbar not present
|  |  |  | 7=SWL left-hand, TTP present, TBA present, Towbar present | F=SWL right-hand, TTP present, TBA present, Towbar present
736-01-01 | xxxx | *xxx | xx | APA LED / UPA LED
|  |  |  | 0=APA no, UPA no | 6=APA yes, UPA dimmable
|  |  |  | 1=APA no, UPA yes | 8=APA dimmable, UPA no
|  |  |  | 2=APA no, UPA dimmable | 9=APA dimmable, UPA yes
|  |  |  | 4=APA yes, UPA no | A=APA dimmable, UPA dimmable
5=APA yes, UPA yes
736-01-01 | xxxx | x*xx | xx | APA Button, UPA Button
|  |  |  | 0=APA SoftMenu/No Button, UPA SoftMenu/No Button | 6=APA hard, UPA CAN
|  |  |  | 1=APA SoftMenu/No Button, UPA hard | 8=APA CAN, UPA SoftMenu/No Button
|  |  |  | 2=APA SoftMenu/No Button, UPA CAN | 9=APA CAN, UPA hard
|  |  |  | 4=APA hard, UPA SoftMenu/No Button | A=APA CAN, UPA CAN
5=APA hard, UPA hard
736-01-01 | xxxx | xx*x | xx | ECU Type / Front Speaker (FS) / Rear Speaker (RS)
|  |  |  | 0=ECU part of BCM, FS disabled, RS disabled | 4=ECU standalone, FS disabled, RS disabled
|  |  |  | 1=ECU part of BCM, FS disabled, RS enabled | 5=ECU standalone, FS disabled, RS enabled
|  |  |  | 2=ECU part of BCM, FS enabled, RS disabled | 6=ECU standalone, FS enabled, RS disabled
|  |  |  | 3=ECU part of BCM, FS enabled, RS enabled | 7=ECU standalone, FS enabled, RS enabled
736-01-01 | xxxx | xxx* | xx | Visual Park Aid (VPA) / HMI Display Type
|  |  |  | 0=VPA disabled, HMI Legacy | 8=VPA enabled, HMI Legacy
|  |  |  | 1=VPA disabled, HMI Lite | 9=VPA enabled, HMI Lite
|  |  |  | 2=VPA disabled, Slot Type | A=VPA enabled, HMI Slot Type
|  |  |  | 3=VPA disabled, Situational Awareness | B=VPA enabled, HMI Situational Awareness
736-02-01 | x*xx | xxxx | xx | Drive Type / Brand
|  |  |  | 0=FWD, Ford | 8=HEV, Ford
|  |  |  | 1=FWD, Lincoln | 9=HEV, Lincoln
|  |  |  | 2=FWD, Other | A=HEV, Other
|  |  |  | 3=FWD, Unused Brand | B=HEV, Unused Brand
|  |  |  | 4=RWD, Ford | C=Reserved, Ford
|  |  |  | 5=RWD, Lincoln | D=Reserved, Lincoln
|  |  |  | 6=RWD, Other | E=Reserved, Other
|  |  |  | 7=RWD, Unused Brand | F=Reserved, Unused Brand
736-02-01 | xxx* | xxxx | xx | Region: 0=FNA, 1=FOE, 2=FOC, 3=FOAustralia. 4=FOBrazil, 5=FORussia
736-02-01 | xxxx | x*xx | xx | Project Name: 0=CD391, 1=CD533, 2=C489, 3=P552, 4=S550, 5=CD539, 6=CD390, 7=US40, 8=U502, 9=P375, A=P558, B=D544, C=D568, D=V408, E=C34X
736-03-01 | x*xx | xxxx | xx | SPA Flank Guard (FG) / Front Park Aid (FPA) / Rear Park Aid (RPA)
|  |  |  | 0=FG enabled, FPA enabled, RPA enabled | 4=FG disabled, FPA enabled, RPA enabled
|  |  |  | 1=FG enabled, FPA enabled, RPA disabled | 5=FG disabled, FPA enabled, RPA disabled
|  |  |  | 2=FG enabled, FPA disabled, RPA enabled | 6=FG disabled, FPA disabled, RPA enabled
|  |  |  | 3=FG enabled, FPA disabled, RPA disabled | 7=FG disabled, FPA disabled, RPA disabled
736-03-01 | xxx* | xxxx | xx | Driving Tube: 0=not present/disabled, 1=present/enabled
736-03-01 | xxxx | *xxx | xx | Wheel Sensors: 0=none, 1=one, 2=two, 3=three, 4=four
736-03-01 | xxxx | x*xx | xx | MyKey/Map: 0=MyKey disabled, Map disabled, 1=MyKey disabled, Map enabled, 2=MyKey enabled, Map disabled, 3=MyKey enabled, Map enabled
736-03-01 | xxxx | xx*x | xx | OATSignalHost (OAT) /CANSwitchHost (CAN)
|  |  |  | 0=OAT FCMIA, CAN None | 8=OAT HVAC, CAN None
|  |  |  | 2=OAT FCMIA, CAN FCMIA | A=OAT HVAC, CAN FCMIA
|  |  |  | 4=OAT FCMIA, CAN FCIMB | C=OAT HVAC, CAN FCIMB
736-04-01 | x*xx | xxxx | xx | Park Out Assist (POA) / Perpendicular Park Assist (PPA) / Semi-Auto Parallel Park Assist (SAPP)
|  |  |  | 0=POA disabled, PPA disabled, SAPP disabled | 4=POA enabled, PPA disabled, SAPP disabled
|  |  |  | 1=POA disabled, PPA disabled, SAPP enabled | 5=POA enabled, PPA disabled, SAPP enabled
|  |  |  | 2=POA disabled, PPA enabled, SAPP disabled | 6=POA enabled, PPA enabled, SAPP disabled
|  |  |  | 3=POA disabled, PPA enabled, SAPP enabled | 7=POA enabled, PPA enabled, SAPP enabled
736-04-01 | xx*x | xxxx | xx | Parking Hysteresis (PH) / Parking Speed Mode Limit (PSML) / DynWarnAllow (DWA)
|  |  |  | 0=PH disabled, PSML disabled, DWA disabled | 4=PH enabled, PSML disabled, DWA disabled
|  |  |  | 1=PH disabled, PSML disabled, DWA enabled | 5=PH enabled, PSML disabled, DWA enabled
|  |  |  | 2=PH dsiabled, PSML enabled, DWA disabled | 6=PH enabled, PSML enabled, DWA disabled
|  |  |  | 3=PH disabled, PSML enabled, DWA enabled | 7=PH enabled, PSML enabled, DWA enabled
736-04-01 | xxxx | *xxx | xx | T3-Slot Measurement Improvement for temperature range 3: 0=no improvement, 1=Improvement1, 2=Improvement2, 3=Improvement3
736-04-01 | xxxx | x*xx | xx | T2-Slot Measurement Improvement for Temp range 2 / T1-Slot Measurement Improvement for Temp Range 1
|  |  |  | 0=T2 no improvement, T1 no improvement | 8=T2 Improvement2, T1 no improvement
|  |  |  | 1=T2 no improvement, T1 Improvement1 | 9=T2 Improvement2, T1 Improvement1
|  |  |  | 2=T2 no improvement, T1 Improvement2 | A=T2 Improvement2, T1 Improvement2
|  |  |  | 3=T2 no improvement, T1 Improvement3 | B=T2 Improvement2, T1 Improvement3
|  |  |  | 4=T2 Improvement1, T1 no improvement | C=T2 Improvement3, T1 no improvement
|  |  |  | 5=T2 Improvement1, T1 Improvement1 | D=T2 Improvement3, T1 Improvement1
|  |  |  | 6=T2 Improvement1, T1 Improvement2 | E=T2 Improvement3, T1 Improvement2
|  |  |  | 7=T2 Improvement1, T1 Improvement3 | F=T2 Improvement3, T1 Improvement3
736-04-01 | xxxx | xx*x | xx | Gear Control Allow (GCA) / Brake Control Allow (BCA) / Speed Control Allow (SCA)
|  |  |  | 0=GCA disabled, BCA disabled, SCA disabled | 4=GCA enabled, BCA disabled, SCA disabled
|  |  |  | 1=GCA disabled, BCA disabled, SCA enabled | 5=GCA enabled, BCA disabled, SCA enabled
|  |  |  | 2=GCA disabled, BCA enabled, SCA disabled | 6=GCA enabled, BCA enabled, SCA disabled
|  |  |  | 3=GCA disabled, BCA enabled, SCA enabled | 7=GCA enabled, BCA enabled, SCA enabled
736-04-01 | xxxx | xxx* | xx | Steer Control Allow (SCA) / GGCA
|  |  |  | 0=SCA disabled, GGCA use parameters from calibration | 8=SCA enabled, GGCA use parameters from calibration
|  |  |  | 1=SCA disabled, GGCA use CAN signal (VehicleGGCCData) | 9=SCA enabled, GGCA use CAN signal (VehicleGGCCData)
|  |  |  | 2=SCA disabled, GGCA use internal estimation (WCCA) | A=SCA enabled, GGCA use internal estimation (WCCA)
|  |  |  | 3=SCA disabled, GGCA reserved | B=SCA enabled, GGCA reserved
736-05-01 | *xxx | xxxx | xx | SAPP Slot Without End / PPA Slot Without End / POA Slot Without End / Planter Box (PB)
|  |  |  | 0=SAPP disabled, PPA disabled, POA disabled, PB disabled | 8=SAPP enabled, PPA disabled, POA disabled, PB disabled
|  |  |  | 1=SAPP disabled, PPA disabled, POA disabled, PB enabled | 9=SAPP enabled, PPA disabled, POA disabled, PB enabled
|  |  |  | 2=SAPP disabled, PPA disabled, POA enabled, PB disabled | A=SAPP enabled, PPA disabled, POA enabled, PB disabled
|  |  |  | 3=SAPP disabled, PPA disabled, POA enabled, PB enabled | B=SAPP enabled, PPA disabled, POA enabled, PB enabled
|  |  |  | 4=SAPP disabled, PPA enabled, POA disabled, PB disabled | C=SAPP enabled, PPA enabled, POA disabled, PB disabled
|  |  |  | 5=SAPP disabled, PPA enabled, POA disabled, PB enabled | D=SAPP enabled, PPA enabled, POA disabled, PB enabled
|  |  |  | 6=SAPP disabled, PPA enabled, POA enabled, PB disabled | E=SAPP enabled, PPA enabled, POA enabled, PB disabled
|  |  |  | 7=SAPP disabled, PPA enabled, POA enabled, PB enabled | F=SAPP enabled, PPA enabled, POA enabled, PB enabled
736-05-01 | x*xx | xxxx | xx | Not-Available Chime Allow (NAC) / POA Active Chime Allow / Spot Found Chime Allow (SFC) / Spot Ready Chime Allow (SRC)
|  |  |  | 0=NAC disabled, POA disabled, SFC disabled, SRC disabled | 8=NAC enabled, POA disabled, SFC disabled, SRC disabled
|  |  |  | 1=NAC disabled, POA disabled, SFC disabled, SRC enabled | 9=NAC enabled, POA disabled, SFC disabled, SRC enabled
|  |  |  | 2=NAC disabled, POA disabled, SFC enabled, SRC disabled | A=NAC enabled, POA disabled, SFC enabled, SRC disabled
|  |  |  | 3=NAC disabled, POA disabled, SFC enabled, SRC enabled | B=NAC enabled, POA disabled, SFC enabled, SRC enabled
|  |  |  | 4=NAC disabled, POA enabled, SFC disabled, SRC disabled | C=NAC enabled, POA enabled, SFC disabled, SRC disabled
|  |  |  | 5=NAC disabled, POA enabled, SFC disabled, SRC enabled | D=NAC enabled, POA enabled, SFC disabled, SRC enabled
|  |  |  | 6=NAC disabled, POA enabled, SFC enabled, SRC disabled | E=NAC enabled, POA enabled, SFC enabled, SRC disabled
|  |  |  | 7=NAC disabled, POA enabled, SFC enabled, SRC enabled | F=NAC enabled, POA enabled, SFC enabled, SRC enabled
736-05-01 | xx*x | xxxx | xx | Reverse-Warn Chime Allow (RWC) / End-Forward-Move Chime Allow (EFM) / End-Rearward-Move Chime Allow (ERM)
|  |  |  | 0=RWC disabled, EFM disabled, ERM disabled | 4=RWC enabled, EFM disabled, ERM disabled
|  |  |  | 1=RWC disabled, EFM disabled, ERM enabled | 5=RWC enabled, EFM disabled, ERM enabled
|  |  |  | 2=RWC disabled, EFM enabled, ERM disabled | 6=RWC enabled, EFM enabled, ERM disabled
|  |  |  | 3=RWC disabled, EFM enabled, ERM enabled | 7=RWC enabled, EFM enabled, ERM enabled
736-05-01 | xxx* | xxxx | xx | End-Move-SAPP Chime Allow (EMS) / End-Move-PPA Chime Allow (EMP) / Remember Side (RS)
|  |  |  | 0=EMS disabled, EMP disabled, RS disabled | 4=EMS enabled, EMP disabled, RS disabled
|  |  |  | 1=EMS disabled, EMP disabled, RS enabled | 5=EMS enabled, EMP disabled, RS enabled
|  |  |  | 2=EMS disabled, EMP enabled, RS disabled | 6=EMS enabled, EMP enabled, RS disabled
|  |  |  | 3=EMS disabled, EMP enabled, RS enabled | 7=EMS enabled, EMP enabled, RS enabled
736-05-01 | xxxx | *xxx | xx | Force Shift POA: 0=disabled, 1=enabled
736-05-01 | xxxx | x*xx | xx | Finish In Park: 0=disabled, 1=enabled
736-05-01 | xxxx | xxx* | xx | Test Mode Enable (TME) / Software Test Outputs (STO): 0=TME disabled, STO disabled, 1=TME disabled, STO enabled, 2=TME enabled, STO disabled, 3=TME enabled, STO enabled

## ACM
727-01-01 | *xxx | xxxx | xxxx | Internal SDARS & APIM type (gen1/gen2) & EFP (CAN/LIN) & APIM
|  |  |  | 1=Int SDARS enabled & APIM gen2 & EFP CAN based & APIM available | 8=Int SDARS disabled & APIM gen2 & EFP CAN based & APIM not available
|  |  |  | 0=Int SDARS enabled & APIM gen2 & EFP CAN based & APIM not available | 9=Int SDARS disabled & APIM gen2 & EFP CAN based & APIM available
|  |  |  | 2=Int SDARS enabled & APIM gen2 & EFP LIN based & APIM not available | A=Int SDARS disabled & APIM gen2 & EFP LIN based & APIM not available
|  |  |  | 3=Int SDARS enabled & APIM gen2 & EFP LIN based & APIM available | B=Int SDARS disabled & APIM gen2 & EFP LIN based & APIM available
|  |  |  | 4=Int SDARS enabled & APIM gen1 & EFP CAN based & APIM not available | C=Int SDARS disabled & APIM gen1 & EFP CAN based & APIM not available
|  |  |  | 5=Int SDARS enabled & APIM gen1 & EFP CAN based & APIM available | D=Int SDARS disabled & APIM gen1 & EFP CAN based & APIM available
|  |  |  | 6=Int SDARS enabled & APIM gen1 & EFP LIN based & APIM not available | E=Int SDARS disabled & APIM gen1 & EFP LIN based & APIM not available
|  |  |  | 7=Int SDARS enabled & APIM gen1 & EFP LIN based & APIM not available | F=Int SDARS disabled & APIM gen1 & EFP LIN based & APIM available
727-01-01 | x*xx | xxxx | xxxx | HD Radio (enabled/disabled) & DAB Tuner (avail/not avail) & SWC Audio:CAN-SWC (avail/not avail) & CGEA Version (1.2/1.3)
|  |  |  | 0=HD radio enabled & DAB not avail & SWC not avail & CGEA 1.3 | 8=HD radio disabled & DAB not avail & SWC not avail & CGEA 1.3
|  |  |  | 1=HD radio enabled & DAB not avail & SWC not avail & CGEA 1.2 | 9=HD radio disabled & DAB not avail & SWC not avail & CGEA 1.2
|  |  |  | 2=HD radio enabled & DAB not avail & SWC avail & CGEA 1.3 | A=HD radio disabled & DAB not avail & SWC avail & CGEA 1.3
|  |  |  | 3=HD radio enabled & DAB not avail & SWC avail & CGEA 1.2 | B=HD radio disabled & DAB not avail & SWC avail & CGEA 1.2
|  |  |  | 4=HD radio enabled & DAB avail & SWC not avail & CGEA 1.3 | C=HD radio disabled & DAB avail & SWC not avail & CGEA 1.3
|  |  |  | 5=HD radio enabled & DAB avail & SWC not avail & CGEA 1.2 | D=HD radio disabled & DAB avail & SWC not avail & CGEA 1.2
|  |  |  | 6=HD radio enabled & DAB avail & SWC avail & CGEA 1.3 | E=HD radio disabled & DAB avail & SWC avail & CGEA 1.3
|  |  |  | 7=HD radio enabled & DAB avail & SWC avail & CGEA 1.2 | F=HD radio disabled & DAB avail & SWC avail & CGEA 1.2
727-01-01 | xx*x | xxxx | xxxx | Front/Rear Satellite Speakers (Internal Amp, External Variable, Fixed Line Level, Not Used, Reserved)
* Int Amp=Default, External Variable=4 Volts (Vref1), Fixed L/L=aka Smart Amp *
|  |  |  | A=Front: Fixed Line Level & Rear: Fixed L/L | 7=Front: External Variable & Rear: not used
|  |  |  | 0=Front: Int Amp & Rear: Int Amp | 8=Front: Fixed Line Level & Rear: Int Amp
|  |  |  | 1=Front: Int Amp & Rear: External Variable | 9=Front: Fixed Line Level & Rear: External Variable
|  |  |  | 2=Front: Int Amp & Rear: Fixed L/L | B=Front: Fixed Line Level & Rear: not used
|  |  |  | 3=Front: Int Amp & Rear: not used | C=Front: reserved & Rear: Int Amp
|  |  |  | 4=Front: External Variable & Rear: Int Amp | D=Front: reserved & Rear: External Variable
|  |  |  | 5=Front: External Variable & Rear: External Variable | E=Front: reserved & Rear: Fixed L/L
|  |  |  | 6=Front: External Variable & Rear: Fixed L/L | F=Front: reserved & Rear: not used
727-01-01 | xxx* | xxxx | xxxx | Aux 1 & Aux 2:
* Ext Sub= Vref1-4 volt, External Speaker=Vref1-4 volt *
|  |  |  | 0=Aux1 not used & Aux2 not used | 8=Aux1 External Sub & Aux2 not used
|  |  |  | 1=Aux1 not used & Aux2 Internal Amp | 9=Aux1 External Sub & Aux2 Internal Amp
|  |  |  | 2=Aux1 not used & Aux2 External Sub | A=Aux1 External Sub & Aux2 External Sub
|  |  |  | 3=Aux1 not used & Aux2 External Speaker | B=Aux1 External Sub & Aux2 External Speaker
|  |  |  | 4=Aux1 reserved & Aux2 not used | C=Aux1 External Speaker & Aux2 not used
|  |  |  | 5=Aux1 reserved & Aux2 Internal Amp | D=Aux1 External Speaker & Aux2 Internal Amp
|  |  |  | 6=Aux1 reserved & Aux2 External Sub | E=Aux1 External Speaker & Aux2 External Sub
|  |  |  | 7=Aux1 reserved & Aux2 External Speaker | F=Aux1 External Speaker & Aux2 External Speaker
727-01-01 | xxxx | *xxx | xxxx | Front/Rear Speakers Detection enabled (if Int amp)/disabled & Antenna Type & Number of Presets
|  |  |  | 0=Front & Rear Det enabled & Antenna Type: Mast & 10 presets | 8=Front Det disabled & Rear Det enabled & Antenna Type: Mast & 10 presets
|  |  |  | 1=Front & Rear Det enabled & Antenna Type: Mast & 6 presets | 9=Front Det disabled & Rear Det enabled & Antenna Type: Mast & 6 presets
|  |  |  | 2=Front & Rear Det enabled & Antenna Type: Active & 10 presets | A=Front Det disabled & Rear Det enabled & Antenna Type: Mast & 10 presets
|  |  |  | 3=Front & Rear Det enabled & Antenna Type: Active & 6 presets | B=Front Det disabled & Rear Det enabled & Antenna Type: Mast & 6 presets
|  |  |  | 4=Front Det enabled & Rear disabled & Antenna Type: Mast & 10 presets | C=Front & Rear Det disabled & Antenna Type: Mast & 10 presets
|  |  |  | 5=Front Det enabled & Rear Det disabled & Antenna Type: Mast & 6 presets | D=Front & Rear Det disabled & Antenna Type: Mast & 6 presets
|  |  |  | 6=Front Det enabled & Rear disabled & Antenna Type: Active & 10 presets | E=Front & Rear Det disabled & Antenna Type: Active & 10 presets
|  |  |  | 7=Front Det enabled & Rear disabled & Antenna Type: Active & 6 presets | F=Front & Rear Det disabled & Antenna Type: Active & 6 presets
727-01-01 | xxxx | x*xx | xxxx | Front Tweeters (FT) & Chime Strategy (CS) & ANC (fake engine sound) & USB
|  |  |  | 0=FT absent & CS : North American & ANC absent & USB absent | 8=FT present & CS: North American & ANC absent & USB absent
|  |  |  | 1=FT absent & CS : North American & ANC absent & USB present | 9=FT present & CS: North American & ANC absent & USB present
|  |  |  | 2=FT absent & CS : North American & ANC present & USB absent | A=FT present & CS: North American & ANC present & USB absent
|  |  |  | 3=FT absent & CS : North American & ANC present & USB present | B=FT present & CS: North American & ANC present & USB present
|  |  |  | 4=FT absent & CS : CIMCA & ANC absent & USB absent | C=FT present & CS: CIMCA & ANC absent & USB absent
|  |  |  | 5=FT absent & CS : CIMCA & ANC absent & USB present | D=FT present & CS: CIMCA & ANC absent & USB present
|  |  |  | 6=FT absent & CS : CIMCA & ANC present & USB absent | E=FT present & CS: CIMCA & ANC present & USB absent
|  |  |  | 7=FT absent & CS : CIMCA & ANC present & USB present | F=FT present & CS: CIMCA & ANC present & USB present
727-01-01 | xxxx | xx*x | xxxx | Aux 1 Channel Location for Balance & Fade
|  |  |  | 0=Mono Subwoofer | 8=Right Rear
|  |  |  | 2=Left Front | A=Center Rear
|  |  |  | 4=Center Front | C=Left Rear
|  |  |  | 6=Right Front | E=Right Subwoofer
727-01-01 | xxxx | xx*x | xxxx | Aux 2 Channel Location for Balance & Fade
|  |  |  | 0=Mono Subwoofer | 8=Right Rear
|  |  |  | 2=Left Front | A=Center Rear
|  |  |  | 4=Center Front | C=Left Rear
|  |  |  | 6=Right Front | E=Right Subwoofer
727-01-01 | xxxx | xxx* | xxxx | CD & MP3 CD Text Conversion
|  |  |  | 0=Internal CD & no conversion | 2=External CD or no CD & no conversion
|  |  |  | 1=Internal CD & Folder, file, and track name replaced by their number | 3=External CD or no CD & Folder, file, and track name replaced by their #
727-01-01 | xxxx | xxxx | *xxx | Center Channel Open Detection & AAM & Convertible & Turn Signal Chimes
|  |  |  | 0=CC check for open & AAM absent & non-Convertible & Chimes disabled | 8=CC don't check for open & AAM absent & non-Convertible & Chimes disabled
|  |  |  | 1=CC check for open & AAM absent & non-Convertible & Chimes enabled | 9=CC don't check for open & AAM absent & non-Convertible & Chimes enabled
|  |  |  | 2=CC check for open & AAM absent & Convertible & Chimes disabled | A=CC don't check for open & AAM absent & Convertible & Chimes disabled
|  |  |  | 3=CC check for open & AAM absent & Convertible & Chimes enaabled | B=CC don't check for open & AAM absent & Convertible & Chimes enabled
|  |  |  | 4=CC check for open & AAM present & non-Convertible & Chimes disabled | C=CC don't check for open & AAM present & non-Convertible & Chimes disabled
|  |  |  | 5=CC check for open & AAM present & non-Convertible & Chimes enabled | D=CC don't check for open & AAM present & non-Convertible & Chimes enabled
|  |  |  | 6=CC check for open & AAM present & Convertible & Chimes disabled | E=CC dont check for open & AAM present & Convertible & Chimes disabled
|  |  |  | 7=CC check for open & AAM present & Convertible & Chimes enabled | F=CC dont check for open & AAM present & Convertible & Chimes enabled
727-01-01 | xxxx | xxxx | x*xx | Demand Lamp & Tune Knob Acceleration
|  |  |  | 0=Demand Lamp disabled & Tune Knob Acceleration off | 8=Demand Lamp enabled & Tune Knob Acceleration off
|  |  |  | 2=Demand Lamp disabled & Tune Knob Acceleration on | A=Demand Lamp enabled & Tune Knob Acceleration on
727-01-02 | x*xx | xx |  | EQ Selection #
0=EQ Selection #0, 1=EQ Selection #1, 2=EQ Selection #2, 3=EQ Selection #3, 4=EQ Selection #4, 5=EQ Selection #5, 6=EQ Selection #6, 7=EQ Selection #7, 8=EQ Selection #8, 9=EQ Selection #9
727-01-02 | xx*x | xx |  | ANC Left Front Mixing & ANC Center Front Mixing
|  |  |  | 0=LF: no mixing & CF: no mixing | 8=LF: Aux1 & CF: no mixing
|  |  |  | 1=LF: no mixing & CF: power Amp center | 9=LF: Aux1 & CF: power Amp center
|  |  |  | 2=LF: no mixing & CF: center ANC | A=LF:Aux1 & CF: center ANC
|  |  |  | 3=LF: no mixing & CF: reserved | B=LF: Aux1 & CF: reserved
|  |  |  | 4=LF: power Amp left & CF: no mixing | C=LF: reserved & CF: no mixing
|  |  |  | 5=LF: power Amp left & CF: power Amp center | D=LF: reserved & CF: power Amp center
|  |  |  | 6=LF: power Amp left & CF: center ANC | E=LF: reserverd & CF: center ANC
|  |  |  | 7=LF: power Amp left & CF: reserved | F=LF: reserved & CF: reserved
727-01-02 | xxx* | xx |  | ANC Right Front Mixing & ANC Rear Mixing
|  |  |  | 0=RF: no mixing & Rear: no mixing | 8=RF: Aux2 & Rear: no mixing
|  |  |  | 1=RF: no mixing & Rear: power Amp left & right | 9=RF: Aux2 & Rear: power Amp left & right
|  |  |  | 2=RF: no mixing & Rear: Aux1 | A=RF: Aux2 & Rear: Aux1
|  |  |  | 3=RF: no mixing & Rear: power Amp left & right rear & Aux1 | B=RF: Aux2 & Rear: power Amp left & right rear & Aux1
|  |  |  | 4=RF: power Amp right & Rear: no mixing | C=RF: reserved & Rear: no mixing
|  |  |  | 5=RF: power Amp right & Rear: power Amp left & right | D=RF: reserved & Rear: power Amp left & right
|  |  |  | 6=RF: power Amp right & Rear: Aux1 | E=RF: reserved & Rear: Aux1
|  |  |  | 7=RF: power Amp right & Rear: power Amp left & right rear & Aux1 | F=RF: reserved & Rear: power Amp left & right rear & Aux1
727-04-01 | x*xx | xxxx | xxxx | Tuner Region: 0=NA (North America), 1=GCC, 2=Japan, 3=Europe, 4=Asia Pacific
727-04-01 | xxx* | xxxx | xxxx | SDARS Region: 0=unconfigured, 1=U.S., 2=CANADA, 3=no content
727-04-01 | xxxx | x*xx | xxxx | SDARS Data Services: 0=unconfigured, 1=Data Services, 2=no Data Services
727-04-01 | xxxx | xx** | **xx | Country Code: 5553=U.S., 4341=CANADA
727-01-01 | 10A0 | D200 | 8032 | No External Subwoofer/ No External Speaker | my default value for Sony 10 speaker w/factory sub
727-01-01 | xxx8 | xxxx | xxxx | Auxiliary External Subwoofer ** use this for aftermarket kicker sub & amp along with one of the 727-01-02 choices below **
727-01-01 | xxxC | xxxx | xxxx | Auxiliary External Speaker
727-01-01 | xxxx | x0xx | xxxx | Engine Noise Enhancement disabled
727-01-02 | 0088 | B9 |  | Kicker/Subwoofer Selection "error"
727-01-02 | 0788 | C0 |  | SuperCab with 6 Speakers & Kicker Sound
727-01-02 | 0888 | C1 |  | CrewCab with 6 Speakers & Kicker Sound
727-01-02 | 0988 | C2 |  | SuperCab with 7 Speakers & Kicker Sound
727-01-02 | 0A88 | C3 |  | CrewCab with 7 Speakers & Kicker Sound
727-05-01 | 041E | 121A | 36B8 | AM Presets | DanMc85's findings
727-05-02 | 765B | 572F | 0793
727-06-01 | 4A00 | 2600 | 2ED3 | FM Presets
727-06-02 | 0036 | 0038 | 00A4
727-06-03 | 5A00 | 5C00 | 3522
727-06-04 | 0033 | 000A | 0075
727-07-01 | 5E00 | 0A00 | 33D1
727-07-02 | 0035 | 005C | 00C8
727-07-03 | 6400 | 5C00 | 352D
727-07-04 | 0033 | 000A | 0076
727-08-01 | 749A | CB55 | 84EF | Sirius Presets
727-08-02 | DE36 | 4655 | 7A61
727-08-03 | 0210 | 173F | 40E1
727-08-04 | 1427 | 4C7C | 5B98
727-08-05 | 9899 | 973C | 0948
727-08-06 | 0F29 | 4651 | 5D68

## SCCM
724-01-01 | *xxx | xxxx | xx | RW Switch Present (RWS) / Lane Depart Enable (LD) / Driver Side (DS)
|  |  |  | 0=RWS disable, LD disable, DS Left | 8=RWS enable, LD disable, DS Left
|  |  |  | 1=RWS disable, LD disable, DS Right-Lateralized | 9=RWS enable, LD disable, DS Right-Lateralized
|  |  |  | 2=RWS disable, LD disable, DS Right- Non-Lateralized | A=RWS enable, LD disable, DS Right- Non-Lateralized
|  |  |  | 3=RWS disable, LD disable, DS Reserved | B=RWS enable, LD disable, DS Reserved
|  |  |  | 4=RWS disable, LD enable, DS Left | C=RWS enable, LD enable, DS Left
|  |  |  | 5=RWS disable, LD enable, DS Right-Lateralized | D=RWS enable, LD enable, DS Right-Lateralized
|  |  |  | 6=RWS disable, LD enable, DS Right- Non-Lateralized | E=RWS enable, LD enable, DS Right- Non-Lateralized
|  |  |  | 7=RWS disable, LD enable, DS reserved | F=RWS enable, LD enable, DS Reserved
724-01-01 | x*xx | xxxx | xx | Parklamp Feature: 0=disabled, 1=enabled, 2=reserved, 3=reserved
724-01-01 | xx*x | xxxx | xx | RSAS Present Cfg (RS)/ ASAS Present Cfg (AS) / No SAS Present Cfg (NS)
|  |  |  | 0=RS disable, AS disable, NS disable | 8=RS enable, AS disable, NS disable
|  |  |  | 2=RS disable, AS disable, NS enable | A=RS enable, AS disable, NS enable
|  |  |  | 4=RS disable, AS enable, NS disable | C=RS enable, AS enable, NS disable
|  |  |  | 6=RS disable, AS enable, NS enable | E=RS enable, AS enable, NS enable
724-01-01 | xxx* | xxxx | xx | Tilt Cfg / Tele Cfg / AFS System
|  |  |  | 0=Tilt disable, Tele disable, AFS disable | 8=Tilt enable, Tele disable, AFS disable
|  |  |  | 1=Tilt disable, Tele disable, AFS enable | 9=Tilt enable, Tele disable, AFS enable
|  |  |  | 4=Tilt disable, Tele enable, AFS disable | C=Tilt enable, Tele enable, AFS disable
|  |  |  | 5=Tilt disable, Tele enable, AFS enable | D=Tilt enable, Tele enable, AFS enable
724-01-01 | xxxx | *xxx | xx | Cluster Crossover Cfg: 0=disable, 8=enable (This is only for the Up,Down,Right,Left/Center buttons. Not the lower set for cruise control, voice commands, etc.) |  | carrierj's find
724-01-01 | xxxx | x*xx | xx | Electronic Turn Signal Cancel Cfg: # of Flashes & On Until Cancelled (OUC)
** truck will add 2 additional flashes to the values below when trailer is hooked up **
click here for forum member Lare's great explanation of On Until Cancelled
|  |  |  | 0=1 flash & OUC false | 8=4 flashes & OUC false | Airborne_Ape's Find
|  |  |  | 1=1 flash & OUC true | 9=4 flashes & OUC true
|  |  |  | 2=1 flash & OUC false | A=5 flashes & OUC false
|  |  |  | 3=1 flash & OUC true | B=5 flashes & OUC true
|  |  |  | 4=2 flashes & OUC false | C=6 flashes & OUC false
|  |  |  | 5=2 flashes & OUC true | D=6 flashes & OUC true
|  |  |  | 6=3 flashes & OUC false | E=7 flashes & OUC false
|  |  |  | 7=3 flashes & OUC true | F=7 flashes & OUC true
724-02-01 | *xxx | xxxx | xx | HaveBeenLIN Cfgd (HBL) / SCMSpeedDependant Enable (SD) / SCMNeutralDisable AutoWipe (NDAW) / SCMInit AutoWipe on Reset (AWR)
|  |  |  | 0=HBL false, SD false, NDAW false, AWR false | 8=HBL true, SD false, NDAW false, AWR false
|  |  |  | 1=HBL false, SD false, NDAW false, AWR true | 9=HBL true, SD false, NDAW false, AWR true
|  |  |  | 2=HBL false, SD false, NDAW true, AWR false | A=HBL true, SD false, NDAW true, AWR false
|  |  |  | 3=HBL false, SD false, NDAW true, AWR true | B=HBL true, SD false, NDAW true, AWR true
|  |  |  | 4=HBL false, SD true, NDAW false, AWR false | C=HBL true, SD true, NDAW false, AWR false
|  |  |  | 5=HBL false, SD true, NDAW false, AWR true | D=HBL true, SD true, NDAW false, AWR true
|  |  |  | 6=HBL false, SD true, NDAW true, AWR false | E=HBL true, SD true, NDAW true, AWR false
|  |  |  | 7=HBL false, SD true, NDAW true, AWR true | F=HBL true, SD true, NDAW true, AWR true
724-02-01 | x*xx | xxxx | xx | SCMInit OffToAutoWipe (OTAW) / SCMRrWipe LiftgateAjarEnable (WLA) / SCMRrWipe Pos1 (WP1)/ SCMRrWipe Pos2 (WP2)
|  |  |  | 0=OTAW false, WLA false, WP1 8secs, WP2 0secs | 8=OTAW true, WLA false, WP1 8secs, WP2 0secs
|  |  |  | 1=OTAW false, WLA false, WP1 8secs, WP2 5secs | 9=OTAW true, WLA false, WP1 8secs, WP2 5secs
|  |  |  | 2=OTAW false, WLA false, WP1 10secs, WP2 0secs | A=OTAW true, WLA false, WP1 10secs, WP2 0secs
|  |  |  | 3=OTAW false, WLA false, WP1 10secs, WP2 5secs | B=OTAW true, WLA false, WP1 10secs, WP2 5secs
|  |  |  | 4=OTAW false, WLA true, WP1 8secs, WP2 0secs | C=OTWA true, WLA true, WP1 8secs, WP2 0secs
|  |  |  | 5=OTAW false, WLA true, WP1 8secs, WP2 5secs | D=OTWA true, WLA true, WP1 8secs, WP2 5secs
|  |  |  | 6=OTAW false, WLA true, WP1 10secs, WP2 0secs | E=OTWA true, WLA true, WP1 10secs, WP2 0secs
|  |  |  | 7=OTAW false, WLA true, WP1 10secs, WP2 5secs | F=OTWA true, WLA true, WP1 10secs, WP2 5secs
724-02-01 | xx*x | xxxx | xx | SCMRrWipe Time Cfg: 0=1500ms, 1=1750ms, 2=2000ms, 3=2250ms, 4=2500ms, 5=2750ms, 6=3000ms, 7=3250ms, 8=3500ms, 9=3750ms, A=4000ms, B=4250ms, C=4500ms, D=4750ms, E=5000ms, F=5250ms
724-02-01 | xxxx | *xxx | xx | SCMCourtesy Wipe Time (CWT) / SCMWashBefore Wipe Time (WBWT)
|  |  |  | 0=CWT 1sec, WBWT 100ms | 8=CWT 3secs, WBWT 100ms
|  |  |  | 1=CWT 1sec, WBWT 250ms | 9=CWT 3secs, WBWT 250ms
|  |  |  | 2=CWT 1sec, WBWT 400ms | A=CWT 3secs, WBWT 400ms
|  |  |  | 3=CWT 1sec, WBWT 550ms | B=CWT 3secs, WBWT 550ms
|  |  |  | 4=CWT 2secs, WBWT 100ms | C=CWT 4secs, WBWT 100ms
|  |  |  | 5=CWT 2secs, WBWT 250ms | D=CWT 4secs, WBWT 250ms
|  |  |  | 6=CWT 2secs, WBWT 400ms | E=CWT 4secs, WBWT 400ms
|  |  |  | 7=CWT 2secs, WBWT 550ms | F=CWT 4secs, WBWT 550ms
724-02-01 | xxxx | x*xx | xx | SFWM Present / RSM Present / SCMWindshieldType Cfg (WT)
|  |  |  | 0=SFWM disable, RSM disable, WT 0 | 8=SFWM enable, RSM disable, WT 0
|  |  |  | 1=SFWM disable, RSM disable, WT 1 | 9=SFWM enable, RSM disable, WT 1
|  |  |  | 2=SFWM disable, RSM disable, WT 2 | A=SFWM enable, RSM disable, WT 2
|  |  |  | 3=SFWM disable, RSM disable, WT 3 | B=SFWM enable, RSM disable, WT 3
|  |  |  | 4=SFWM disable, RSM enable, WT 0 | C=SFWM enable, RSM enable, WT 0
|  |  |  | 5=SFWM disable, RSM enable, WT 1 | D=SFWM enable, RSM enable, WT 1
|  |  |  | 6=SFWM disable, RSM enable, WT 2 | E=SFWM enable, RSM enable, WT 2
|  |  |  | 7=SFWM disable, RSM enable, WT 3 | F=SFWM enable, RSM enable, WT 3
724-02-01 | xxxx | xx*x | xx | SCMRrWipeReverseWipe (WRW) / SCMRainSensing Enable (RS) / SCMCourtesyWipe Enable (CW)
|  |  |  | 0=WRW disable, RS disable, CW disable | 8=WRW enable, RS disable, CW disable
|  |  |  | 2=WRW disable, RS disable, CW enable | A=WRE enable, RS disable, CW enable
|  |  |  | 4=WRW disable, RS enable, CW disable | C=WRE enable, RS enable, CW disable
|  |  |  | 6=WRW disable, RS enable, CW enable | E=WRE enable, RS enable, CW enable
724-02-01 | xxxx | xxx* | xx | SCMHdlpWashonTime Cfg (WON)/ SCMHdlpWashoffTime Cfg (WOFF)
|  |  |  | 0=WON 600ms, WOFF 1 sec | 8=WON 1000ms, WOFF 1 sec
|  |  |  | 1=WON 600ms, WOFF 2 secs | 9=WON 1000ms, WOFF 2 secs
|  |  |  | 2=WON 600ms, WOFF 3 secs | A=WON 1000ms, WOFF 3 secs
|  |  |  | 3=WON 600ms, WOFF 4 secs | B=WON 1000ms, WOFF 4 secs
|  |  |  | 4=WON 800ms, WOFF 1 sec | C=WON 1200ms, WOFF 1 sec
|  |  |  | 5=WON 800ms, WOFF 2 secs | D=WON 1200ms, WOFF 2 secs
|  |  |  | 6=WON 800ms, WOFF 3 secs | E=WON 1200ms, WOFF 3 secs
|  |  |  | 7=WON 800ms, WOFF 4 secs | F=WON 1200ms, WOFF 4 secs
724-03-01 | **xx | xxxx | xx | Steering Wheel Switch Left Hand Cfg
|  |  |  | 00=Analog config | 22=Ford Home Sync
|  |  |  | 10=Ford Sway only | 23=Ford LOL1 Sync Audio
|  |  |  | 11=Ford Base Cruise | 24= Ford SVT Voice Track Pack
|  |  |  | 12=Ford ACC Cruise | 25= Ford SVT Track Pack
|  |  |  | 13=Ford ASLD Cruise | 26= Ford SVT Voice
|  |  |  | 14=Ford ASLD ACC Cruise | 29= Ford Adaptive Cruise
|  |  |  | 15=Ford EU ASLD Cruise | 30=Lincoln Base Cruise
|  |  |  | 16= Ford SVT Base Cruise Phone | 31=Lincoln ACC Cruise
|  |  |  | 17= Ford Base Cruise Audio | 32= Ford Audio HUD
|  |  |  | 18= Ford Adaptive Cruise Audio | 33= Ford Audio View
|  |  |  | 19=ACC Cruise Stop & Go (2018 F150) | 34= Ford SVT Phone Track Pack
|  |  |  | 20=Ford Audio | 35= Ford Sync Media
|  |  |  | 21=Ford Sync | 40=Lincoln Sync
724-03-01 | xx** | xxxx | xx | Steering Wheel Switch Right Hand Cfg
|  |  |  | 00=Analog config | 22=Ford Home Sync
|  |  |  | 10=Ford Sway only | 23=Ford LOL1 Sync Audio
|  |  |  | 11=Ford Base Cruise | 24= Ford SVT Voice Track Pack
|  |  |  | 12=Ford ACC Cruise | 25= Ford SVT Track Pack
|  |  |  | 13=Ford ASLD Cruise | 26= Ford SVT Voice
|  |  |  | 14=Ford ASLD ACC Cruise | 29= Ford Adaptive Cruise
|  |  |  | 15=Ford EU ASLD Cruise | 30=Lincoln Base Cruise
|  |  |  | 16= Ford SVT Base Cruise Phone | 31=Lincoln ACC Cruise
|  |  |  | 17= Ford Base Cruise Audio | 32= Ford Audio HUD
|  |  |  | 18= Ford Adaptive Cruise Audio | 33= Ford Audio View
|  |  |  | 19=ACC Cruise Stop & Go (2018 F150) | 34= Ford SVT Phone Track Pack
|  |  |  | 20=Ford Audio | 35= Ford Sync Media
|  |  |  | 21=Ford Sync | 40=Lincoln Sync

## DDMPDM
** Use the same values in PDM module (741-xx-xx)
740-01-01 | 0000 | 0000 | 0049
740-01-02 | 0000 | 0000 | 004A
740-01-03 | 0000 | 0000 | 004B
740-01-04 | 0000 | 0000 | 004C
740-01-05 | 0000 | 0000 | 4D
740-02-01 | 0000 | 0000 | 004A
740-02-02 | 0000 | 004B
740-03-01 | *xxx | xx |  | Powerfold Config (PF) & Mirror Heat Config (MH) & Memory Mirror Config (MM) & Reverse Mirror Config (RM)
|  |  |  | 0=PF not configured & MH not configured & MM not configured & RM not configured | 8=PF configured & MH not configured & MM not configured & RM not configured
|  |  |  | 1=PF not configured & MH not configured & MM not configured & RM configured | 9=PF configured & MH not configured & MM not configured & RM configured
|  |  |  | 2=PF not configured & MH not configured & MM configured & RM not configured | A=PF configured & MH not configured & MM configured & RM not configured
|  |  |  | 3=PF not configured & MH not configured & MM configured & RM configured | B=PF configured & MH not configured & MM configured & RM configured
|  |  |  | 4=PF not configured & MH configured & MM not configured & RM not configured | C=PF configured & MH configured & MM not configured & RM not configured
|  |  |  | 5=PF not configured & MH configured & MM not configured & RM configured | D=PF configured & MH configured & MM not configured & RM configured
|  |  |  | 6=PF not configured & MH configured & MM configured & RM not configured | E=PF configured & MH configured & MM configured & RM not configured
|  |  |  | 7=PF not configured & MH configured & MM configured & RM configured | F=PF configured & MH configured & MM configured & RM configured
740-03-01 | x*xx | xx |  | Autofold Config (AF) & X-Motor Direction (XMD) & Y-Motor Direction (YMD) & X-Sensor Direction (XSD)
|  |  |  | 0=AF: not configured & XMD: normal & YMD: normal & XSD: normal | 8=AF: configured & XMD: normal & YMD: normal & XSD: normal
|  |  |  | 1=AF: not configured & XMD: normal & YMD: normal & XSD: inverse | 9=AF: configured & XMD: normal & YMD: normal & XSD: inverse
|  |  |  | 2=AF: not configured & XMD: normal & YMD: inverse & XSD: normal | A=AF: configured & XMD: normal & YMD: inverse & XSD: normal
|  |  |  | 3=AF: not configured & XMD: normal & YMD: inverse & XSD: inverse | B=AF: configured & XMD: normal & YMD: inverse & XSD: inverse
|  |  |  | 4=AF: not configured & XMD: inverse & YMD: normal & XSD: normal | C=AF: configured & XMD: inverse & YMD: normal & XSD: normal
|  |  |  | 5=AF: not configured & XMD: inverse & YMD: normal & XSD: inverse | D=AF: configured & XMD: inverse & YMD: normal & XSD: inverse
|  |  |  | 6=AF: not configured & XMD: inverse & YMD: inverse & XSD: normal | E=AF: configured & XMD: inverse & YMD: inverse & XSD: normal
|  |  |  | 7=AF: not configured & XMD: inverse & YMD: inverse & XSD: inverse | F=AF: configured & XMD: inverse & YMD: inverse & XSD: inverse
740-03-01 | xx*x | xx |  | Y-Sensor Direction (YSD) & Lincoln AutoFold Config (LAF) & Trailer Tow Mirror Config (TTM)
|  |  |  | 0=YSD: normal & LAF: Existing Strategy & TTM: standard mirrors | 8=YSD: inverse & LAF: Existing Strategy & TTM: standard mirrors
|  |  |  | 2=YSD: normal & LAF: Existing Strategy & TTM: trailer tow mirrors | A=YSD: inverse & LAF: Existing Strategy & TTM: trailer tow mirrors
|  |  |  | 4=YSD: normal & LAF: New Strategy & TTM: standard mirrors | C=YSD: inverse & LAF: New Strategy & TTM: standard mirrors
|  |  |  | 6=YSD: normal & LAF: New Strategy & TTM: trailer tow mirrors | E=YSD: inverse & LAF: New Strategy & TTM: trailer tow mirrors
740-04-01 | *xxx | xx |  | Puddle Lamp & Puddle Lamp Type (PLT) & Side Turn Indicator (STI) & Side Turn Indicator Type (STIT)
|  |  |  | 0=PL not config & PLT: bulb & STI: not config & STIT: bulb | 8=PL configured & PLT: bulb & STI: not config & STIT: bulb
|  |  |  | 1=PL not config & PLT: bulb & STI: not config & STIT: LED | 9=PL configured & PLT: bulb & STI: not config & STIT: LED
|  |  |  | 2=PL not config & PLT: bulb & STI: configured & STIT: bulb | A=PL configured & PLT: bulb & STI: configured & STIT: bulb
|  |  |  | 3=PL not config & PLT: bulb & STI: configured & STIT: LED | B=PL configured & PLT: bulb & STI: configured & STIT: LED
|  |  |  | 4=PL not config & PLT: LED & STI: not config & STIT: bulb | C=PL configured & PLT: LED & STI: not config & STIT: bulb
|  |  |  | 5=PL not config & PLT: LED & STI: not config & STIT: LED | D=PL configured & PLT: LED & STI: not config & STIT: LED
|  |  |  | 6=PL not config & PLT: LED & STI: configured & STIT: bulb | E=PL configured & PLT: LED & STI: configured & STIT: bulb
|  |  |  | 7=PL not config & PLT: LED & STI: configured & STIT: LED | F=PL configured & PLT: LED & STI: configured & STIT: LED
740-04-01 | x*xx | xx |  | Lock Status LED & BLIS & Lock Status LED Dimming - old strategy (no dimming) / new strategy (dimming) & Backlighting Dimming - new strategy (no dimming at night) / old strategy (dimming curve)
|  |  |  | 0=LSL not config & BLIS not config & LSLD: old strat & BD: new strat | 8=LSL configured & BLIS not config & LSLD: old strat & BD: new strat
|  |  |  | 1=LSL not config & BLIS not config & LSLD: old strat & BD: old strat | 9=LSL configured & BLIS not config & LSLD: old strat & BD: old strat
|  |  |  | 2=LSL not config & BLIS not config & LSLD: new strat & BD: new strat | A=LSL configured & BLIS not config & LSLD: new strat & BD: new strat
|  |  |  | 3=LSL not config & BLIS not config & LSLD: new strat & BD: old strat | B=LSL configured & BLIS not config & LSLD: new strat & BD: old strat
|  |  |  | 4=LSL not config & BLIS configured & LSLD: old strat & BD: new strat | C=LSL configured & BLIS configured & LSLD: old strat & BD: new strat
|  |  |  | 5=LSL not config & BLIS configured & LSLD: old strat & BD: old strat | D=LSL configured & BLIS configured & LSLD: old strat & BD: old strat
|  |  |  | 6=LSL not config & BLIS configured & LSLD: new strat & BD: old strat | E=LSL configured & BLIS configured & LSLD: new strat & BD: new strat
|  |  |  | 7=LSL not config & BLIS configured & LSLD: new strat & BD: new strat | F=LSL configured & BLIS configured & LSLD: new strat & BD: old strat
740-04-01 | xx*x | xx |  | Lincoln Welcome Mat Config (LWM) & Independent Puddle Lamps (IPL)
|  |  |  | 0=LWM: Puddle Lamps - follow BCM CAN signal & IPL Old Strategy | 6=LWM: only illuminate when mirrors closed & IPL New Strategy (Independent Puddle Lamps)
|  |  |  | 2=LWM: Puddle Lamps - follow BCM CAN signal & IPL New Strategy (Independent Puddle Lamps) | 8=LWM: only illuminate when mirrors open & IPL Old Strategy
|  |  |  | 4=LWM: only illuminate when mirrors closed & IPL Old Strategy | A=LWM: only illuminate when mirrors open & IPL New Strategy (Independent Puddle Lamps)
740-05-01 | *xxx | xx |  | Global Open Config (GO) & Global Close Config (GC) & Short Drop Config (SD) & Window Child Lockout Config (WCL)
|  |  |  | 0=GO: not configured & GC: not configured & SD: not configured & WCL: bulb | 8=GO: configured & GC: not configured & SD: not configured & WCL: bulb
|  |  |  | 1=GO: not configured & GC: not configured & SD: not configured & WCL: LED | 9=GO: configured & GC: not configured & SD: not configured & WCL: LED
|  |  |  | 2=GO: not configured & GC: not configured & SD: configured & WCL: bulb | A=GO: configured & GC: not configured & SD: configured & WCL: bulb
|  |  |  | 3=GO: not configured & GC: not configured & SD: configured & WCL: LED | B=GO: configured & GC: not configured & SD: configured & WCL: LED
|  |  |  | 4=GO: not configured & GC: configured & SD: not configured & WCL: bulb | C=GO: configured & GC: configured & SD: not configured & WCL: bulb
|  |  |  | 5=GO: not configured & GC: configured & SD: not configured & WCL: LED | D=GO: configured & GC: configured & SD: not configured & WCL: LED
|  |  |  | 6=GO: not configured & GC: configured & SD: configured & WCL: bulb | E=GO: configured & GC: configured & SD: configured & WCL: bulb
|  |  |  | 7=GO: not configured & GC: configured & SD: configured & WCL: LED | F=GO: configured & GC: configured & SD: configured & WCL: LED
740-05-01 | x*xx | xx |  | Upper Soft Stop Config (USS) & Smart Seal Config (SS) & Thermo Protection Config (TP) & Motor Direction Config (MD)
|  |  |  | 0=USS: not configured & SS: not configured & TP: Off & MD: normal | 8=USS: configured & SS: not configured & TP: Off & MD: normal
|  |  |  | 1=USS: not configured & SS: not configured & TP: Off & MD: inverse | 9=USS: configured & SS: not configured & TP: Off & MD: inverse
|  |  |  | 2=USS: not configured & SS: not configured & TP: On & MD: normal | A=USS: configured & SS: not configured & TP: On & MD: normal
|  |  |  | 3=USS: not configured & SS: not configured & TP: On & MD: inverse | B=USS: configured & SS: not configured & TP: On & MD: inverse
|  |  |  | 4=USS: not configured & SS: configured & TP: Off & MD: normal | C=USS: configured & SS: configured & TP: Off & MD: normal
|  |  |  | 5=USS: not configured & SS: configured & TP: Off & MD: inverse | D=USS: configured & SS: configured & TP: Off & MD: inverse
|  |  |  | 6=USS: not configured & SS: configured & TP: On & MD: normal | E=USS: configured & SS: configured & TP: On & MD: normal
|  |  |  | 7=USS: not configured & SS: configured & TP: On & MD: inverse | F=USS: configured & SS: configured & TP: On & MD: inverse
740-05-01 | xx*x | xx |  | Hall Direction Config (HD) & Comfort Vent (CV) & OneTouchUp (OTU)
|  |  |  | 0=HD: normal & CV: disabled & OTU: enabled | 8=HD: inverse & CV: disabled & OTU: enabled
|  |  |  | 2=HD: normal & CV: disabled & OTU: disabled | A=HD: inverse & CV: disabled & OTU: disabled
|  |  |  | 4=HD: normal & CV: enabled & OTU: enabled | C=HD: inverse & CV: enabled & OTU: enabled
|  |  |  | 6=HD: normal & CV: enabled & OTU: disabled | E=HD: inverse & CV: enabled & OTU: disabled
740-06-01 | *xxx |  |  | Memory Switchpack Config (MS) & Cabin Lock Switch Config (CLS) & Wire Harness Selection (WHS)
|  |  |  | 0=MS not configured & CLS not configured & WHS: Old Wire Harness | 8=MS configured & CLS not configured & WHS: Old Wire Harness
|  |  |  | 2=MS not configured & CLS not configured & WHS: New Wire Harness | A=MS configured & CLS not configured & WHS: New Wire Harness
|  |  |  | 4=MS not configured & CLS configured & WHS: Old Wire Harness | C=MS configured & CLS configured & WHS: Old Wire Harness
|  |  |  | 6=MS not configured & CLS configured & WHS: New Wire Harness | E=MS configured & CLS configured & WHS: New Wire Harness
740-07-01 | *xxx | xx |  | C1A-Latches (C1A) & DriverSidePosition (DSP) & Gearbox Type (GBT) & StartStop (SS)
|  |  |  | 0=C1A: none & DSP: LHD & GBT: Manual Trans & SS: no | 8=C1A: yes & DSP: LHD & GBT: Manual Trans & SS: no
|  |  |  | 1=C1A: none & DSP: LHD & GBT: Manual Trans & SS: yes | 9=C1A: yes & DSP: LHD & GBT: Manual Trans & SS: yes
|  |  |  | 2=C1A: none & DSP: LHD & GBT: Auto Trans & SS: none | A=C1A: yes & DSP: LHD & GBT: Auto Trans & SS: none
|  |  |  | 3=C1A: none & DSP: LHD & GBT: Auto Trans & SS: yes | B=C1A: yes & DSP: LHD & GBT: Auto Trans & SS: yes
|  |  |  | 4=C1A: none & DSP: RHD & GBT: Manual Trans & SS: no | C=C1A: yes & DSP: RHD & GBT: Manual Trans & SS: no
|  |  |  | 5=C1A: none & DSP: RHD & GBT: Manual Trans & SS: yes | D=C1A: yes & DSP: RHD & GBT: Manual Trans & SS: yes
|  |  |  | 6=C1A: none & DSP: RHD & GBT: Auto Trans & SS: no | E=C1A: yes & DSP: RHD & GBT: Auto Trans & SS: no
|  |  |  | 7=C1A: none & DSP: RHD & GBT: Auto Trans & SS: yes | F=C1A: yes & DSP: RHD & GBT: Auto Trans & SS: yes
740-07-01 | x*xx | xx |  | StartStop Voltage Threshold (SSVT) & LIN SwitchSupply (LSS) & NoRear (NR) & Debug CAN Messages (DCM)
|  |  |  | 0=SSVT not configured & LSS not configured & NR not configured & DCM no debug | 8=SSVT configured & LSS not configured & NR not configured & DCM no debug
|  |  |  | 1=SSVT not configured & LSS not configured & NR not configured & DCM debug | 9=SSVT configured & LSS not configured & NR not configured & DCM debug
|  |  |  | 2=SSVT not configured & LSS not configured & NR configured & DCM no debug | A=SSVT configured & LSS not configured & NR configured & DCM no debug
|  |  |  | 3=SSVT not configured & LSS not configured & NR configured & DCM debug | B=SSVT configured & LSS not configured & NR configured & DCM debug
|  |  |  | 4=SSVT not configured & LSS configured & NR not configured & DCM no debug | C=SSVT configured & LSS configured & NR not configured & DCM no debug
|  |  |  | 5=SSVT not configured & LSS configured & NR not configured & DCM debug | D=SSVT configured & LSS configured & NR not configured & DCM debug
|  |  |  | 6=SSVT not configured & LSS configured & NR configured & DCM no debug | E=SSVT configured & LSS configured & NR configured & DCM no debug
|  |  |  | 7=SSVT not configured & LSS configured & NR configured & DCM debug | F=SSVT configured & LSS configured & NR configured & DCM debug
740-07-01 | xx*x | xx |  | Kostia CAN Messages (KCM) & SmartDriver DZ70 (SD)
|  |  |  | 0=KCM: no Kostia CAN messages & SD: Smart Driver L9953 | 8=KCM: Kostia CAN messages avail & SD: Smart Driver L9953
|  |  |  | 4=KCM: no Kostia CAN messages & SD: Smart Driver L99DZ70 | C=KCM: Kostia CAN messages avail & SD: Smart Driver L99DZ70
740-08-01 | *xxx | xx |  | Rear Thermo Protection (RTP) & Rear Smart Seal (RSS) & Rear Upper Soft Stop (RUSS) & Rear Global Open (RGO)
|  |  |  | 0=RTP off & RSS not configured & RUSS not configured & RGO not configured | 8=RTP on & RSS not configured & RUSS not configured & RGO not configured
|  |  |  | 1=RTP off & RSS not configured & RUSS not configured & RGO configured | 9=RTP on & RSS not configured & RUSS not configured & RGO configured
|  |  |  | 2=RTP off & RSS not configured & RUSS configured & RGO not configured | A=RTP on & RSS not configured & RUSS configured & RGO not configured
|  |  |  | 3=RTP off & RSS not configured & RUSS configured & RGO configured | B=RTP on & RSS not configured & RUSS configured & RGO configured
|  |  |  | 4=RTP off & RSS configured & RUSS not configured & RGO not configured | C=RTP on & RSS configured & RUSS not configured & RGO not configured
|  |  |  | 5=RTP off & RSS configured & RUSS not configured & RGO configured | D=RTP on & RSS configured & RUSS not configured & RGO configured
|  |  |  | 6=RTP off & RSS configured & RUSS configured & RGO not configured | E=RTP on & RSS configured & RUSS configured & RGO not configured
|  |  |  | 7=RTP off & RSS configured & RUSS configured & RGO configured | F=RTP on & RSS configured & RUSS configured & RGO configured
740-08-01 | x*xx | xx |  | Rear Global Close (RGC) & Rear Motor Direction (RMD) & Rear Hall Direction (RHD) & Rear Child Feedback Switch (RCFS)
|  |  |  | 0=RGC not configured & RMD Normal & RHD Normal & RCFS ignore feedback switch | 8=RGC configured & RMD Normal & RHD Normal & RCFS ignore feedback switch
|  |  |  | 1=RGC not configured & RMD Normal & RHD Normal & RCFS evaluate feedback switch | 9=RGC configured & RMD Normal & RHD Normal & RCFS evaluate feedback switch
|  |  |  | 2=RGC not configured & RMD Normal & RHD Inverse & RCFS ignore feedback switch | A=RGC configured & RMD Normal & RHD Inverse & RCFS ignore feedback switch
|  |  |  | 3=RGC not configured & RMD Normal & RHD Inverse & RCFS evaluate feedback switch | B=RGC configured & RMD Normal & RHD Inverse & RCFS evaluate feedback switch
|  |  |  | 4=RGC not configured & RMD Inverse & RHD Normal & RCFS ignore feedback switch | C=RGC configured & RMD Inverse & RHD Normal & RCFS ignore feedback switch
|  |  |  | 5=RGC not configured & RMD Inverse & RHD Normal & RCFS evaluate feedback switch | D=RGC configured & RMD Inverse & RHD Normal & RCFS evaluate feedback switch
|  |  |  | 6=RGC not configured & RMD Inverse & RHD Inverse & RCFS ignore feedback switch | E=RGC configured & RMD Inverse & RHD Inverse & RCFS ignore feedback switch
|  |  |  | 7=RGC not configured & RMD Inverse & RHD Inverse & RCFS evaluate feedback switch | F=RGC configured & RMD Inverse & RHD Inverse & RCFS evaluate feedback switch
740-08-01 | xx*x | xx |  | Rear OneTouchUp (ROTU) & Rear Independent Backlighting (RIB)
|  |  |  | 0=ROTU enabled & RIB backlighting follows window lockout command | 8=ROTU disabled & RIB backlighting follows window lockout command
|  |  |  | 4=ROTU enabled & RIB backlighting on even if window lockout is active | C=ROTU disabled & RIB backlighting on even if window lockout is active
740-09-01 | **** | xx |  | IPL DownTravelFront
740-10-01 | **** | xx |  | IPL DownTravelRear
740-11-01 | **xx | xxxx |  | Ramp Down Time
740-11-01 | xx** | xxxx |  | Ramp Up Time
740-11-01 | xxxx | **xx |  | Maximum Duty Cycle
740-12-01 | *xxx |  |  | AutoFold Setting Factory (AFSF) & AutoFold Setting Vehicle (AFSV) & AutoFold Setting Person1 (AFP1) & AutoFold Setting Person2 (AFP2)
|  |  |  | 0=AFSF not configured & AFSV not configured & AFP1 not configured & AFP2 not configured | 8=AFSF configured & AFSV not configured & AFP1 not configured & AFP2 not configured
|  |  |  | 1=AFSF not configured & AFSV not configured & AFP1 not configured & AFP2 configured | 9=AFSF configured & AFSV not configured & AFP1 not configured & AFP2 configured
|  |  |  | 2=AFSF not configured & AFSV not configured & AFP1 configured & AFP2 not configured | A=AFSF configured & AFSV not configured & AFP1 configured & AFP2 not configured
|  |  |  | 3=AFSF not configured & AFSV not configured & AFP1 configured & AFP2 configured | B=AFSF configured & AFSV not configured & AFP1 configured & AFP2 configured
|  |  |  | 4=AFSF not configured & AFSV configured & AFP1 not configured & AFP2 not configured | C=AFSF configured & AFSV configured & AFP1 not configured & AFP2 not configured
|  |  |  | 5=AFSF not configured & AFSV configured & AFP1 not configured & AFP2 configured | D=AFSF configured & AFSV configured & AFP1 not configured & AFP2 configured
|  |  |  | 6=AFSF not configured & AFSV configured & AFP1 configured & AFP2 not configured | E=AFSF configured & AFSV configured & AFP1 configured & AFP2 not configured
|  |  |  | 7=AFSF not configured & AFSV configured & AFP1 configured & AFP2 configured | F=AFSF configured & AFSV configured & AFP1 configured & AFP2 configured
740-12-01 | x*xx |  |  | AutoFold Setting Person3 (AFP3) & Autofold Setting Person4 (AFP4)
|  |  |  | 0=AFP3 not configured & AFP4 not configured | 8=AFP3 configured & AFP4 not configured
|  |  |  | 4=AFP3 not configured & AFP4 configured | C=AFP3 configured & AFP4 configured
740-13-01 | *xxx |  |  | Reverse Mirror Dip Setting Factory (RMDF) & Reverse Mirror Dip Setting Vehicle (RMDV) & Reverse Mirror Dip Person1 (RMDP1) & Reverse Mirror Dip Person2 (RMDP2)
|  |  |  | 0=RMDF not configured & RMDV not configured & RMDP1 not configured & RMDP2 not configured | 8=RMDF configured & RMDV not configured & RMDP1 not configured & RMDP2 not configured
|  |  |  | 1=RMDF not configured & RMDV not configured & RMDP1 not configured & RMDP2 configured | 9=RMDF configured & RMDV not configured & RMDP1 not configured & RMDP2 configured
|  |  |  | 2=RMDF not configured & RMDV not configured & RMDP1 configured & RMDP2 not configured | A=RMDF configured & RMDV not configured & RMDP1 configured & RMDP2 not configured
|  |  |  | 3=RMDF not configured & RMDV not configured & RMDP1 configured & RMDP2 configured | B=RMDF configured & RMDV not configured & RMDP1 configured & RMDP2 configured
|  |  |  | 4=RMDF not configured & RMDV configured & RMDP1 not configured & RMDP2 not configured | C=RMDF configured & RMDV configured & RMDP1 not configured & RMDP2 not configured
|  |  |  | 5=RMDF not configured & RMDV configured & RMDP1 not configured & RMDP2 configured | D=RMDF configured & RMDV configured & RMDP1 not configured & RMDP2 configured
|  |  |  | 6=RMDF not configured & RMDV configured & RMDP1 configured & RMDP2 not configured | E=RMDF configured & RMDV configured & RMDP1 configured & RMDP2 not configured
|  |  |  | 7=RMDF not configured & RMDV configured & RMDP1 configured & RMDP2 configured | F=RMDF configured & RMDV configured & RMDP1 configured & RMDP2 configured
740-13-01 | x*xx |  |  | Reverse Mirror Dip Setting Person3 (RMDP3) & Reverse Mirror Dip Setting Person4 (RMDP4)
|  |  |  | 0=RMDP3 not configured & RMDP4 not configured | 8=RMDP3 configured & RMDP4 not configured
|  |  |  | 4=RMDP3 not configured & RMDP4 configured | C=RMDP3 configured & RMDP4 configured
740-14-01 | **** | xxxx | xx | Mirror Memory Position 1: Position X
740-14-01 | xxxx | **** | xx | Mirror Memory Position 1: Position Y
740-15-01 | **** | xxxx | xx | Mirror Memory Position 1: Position X
740-15-01 | xxxx | **** | xx | Mirror Memory Position 1: Position Y
740-16-01 | **** | xxxx | xx | Mirror Memory Position 1: Position X
740-16-01 | xxxx | **** | xx | Mirror Memory Position 1: Position Y
740-17-01 | **xx |  |  | Power Window Lower Soft Stop Position Front
740-18-01 | **xx |  |  | Power Window Lower Soft Stop Position Rear
740-19-01 | **** | xxxx | xx | Reverse Mirror Dip Memory Position 1: Position X
740-19-01 | xxxx | **** | xx | Reverse Mirror Dip Memory Position 1: Position Y
740-20-01 | **** | xxxx | xx | Reverse Mirror Dip Memory Position 2: Position X
740-20-01 | xxxx | **** | xx | Reverse Mirror Dip Memory Position 2: Position Y
740-21-01 | **** | xxxx | xx | Reverse Mirror Dip Memory Position 3: Position X
740-21-01 | xxxx | **** | xx | Reverse Mirror Dip Memory Position 3: Position Y
740-22-01 | **** | xxxx | xx | Default Reverse Mirror Dip Position: Position X
740-22-01 | xxxx | **** | xx | Default Reverse Mirror Dip Position: Position Y

## Add NAV to 2015s (hidden)
Adding NAV to a 2015 w/Sync 2 only that doesn't currently have it
| Step 1 | Download Sync 3.8 at the link to the right and extract contents to a blank FAT-32 formatted usb drive and install. | Sync 3.8
| Step 2 | Download NAV update at link to the right and extract contents to a blank FAT-32 formatted usb drive and install. | NAV Update
| Step 3 | In FORScan, go to programming screen for APIM and change 7D0-01-02 to: x4xx xxxx xxxx to enable NAV (just write the "4" in the appropriate spot and ignore any message about incorrect checksum and click continue)
| Step 4 | Download the NaviPatch file on the right and copy to a blank, FAT-32 formatted usb drive | NaviPatch
| Step 5 | Insert usb drive with NaviPatch.png file into truck's usb port and go into Settings, Display, Edit Wallpaper. Press "Add", press "USB Disk", select NaviPatch.png and in the image preview window press "Unlock"
| Step 6 | Optional: Backup your ACM Module in FORScan so you don't lose your presets that the following step will erase. In ACM Programming screen, click "save all" button at the bottom and name it. After step 6, return to this screen and click "load all" button at the bottom, click your saved ACM file, then click "write all" button at the bottom and your presets should be restored.
| Step 7 | Perform a master reset to factory default on screen
| Step 8 | Purchase and load navigation maps from dealer or "obtain" from other sources
** Note: if you do any further updates to Sync in the future that come out, you may lose your NAV and this procedure may not work at that time

## SODLSODR
SODL (7C4) & SODR (7C6)
7C4/7C6-01-01 | **xx | xxxx |  | 9B=with trailer tow, Auto Trans, LH Drive, RPA:yes, BTT:yes
1B=less trailer tow, Auto Trans, LH Drive, RPA:yes, BTT: yes
7C4/7C6-01-01 | xxx* | xxxx |  | Carconfig & SystemConfigAP & System Config TOWTBM
|  |  |  | 0=BLIS/CTA enabled, less autopark, TOWTBM: no | 8=BLIS disabled/CTA enabled, less autopark, TOWTBM: no
|  |  |  | 1=BLIS/CTA enabled, less autopark, TOWTBM: yes | 9=BLIS disabled/CTA enabled, less autopark, TOWTBM: yes
|  |  |  | 2=BLIS/CTA enabled, with autopark, TOWTBM: no | A=BLIS disabled/CTA enabled, with autopark, TOWTBM: no
|  |  |  | 3=BLIS/CTA enabled, with autopark, TOWTBM: yes | B=BLIS disabled/CTA enabled, with autopark, TOWTBM: yes
|  |  |  | 4=BLIS enabled/CTA disabled, less autopark, TOWTBM: no | C=BLIS disabled/CTA disabled, less autopark, TOWTBM: no
|  |  |  | 5=BLIS enabled/CTA disabled, less autopark, TOWTBM: yes | D=BLIS disabled/CTA disabled, less autopark, TOWTBM: yes
|  |  |  | 6=BLIS enabled/CTA disabled, with autopark, TOWTBM: no | E=BLIS disabled/CTA disabled, with autopark, TOWTBM: no
|  |  |  | 7=BLIS enabled/CTA disabled, with autopark, TOWTBM: yes | F=BLIS disabled/CTA disabled, with autopark, TOWTBM: yes
7C4/7C6-05-01 | xxxx | xxxx | x0xx | Blockage enabled
7C4/7C6-05-01 | xxxx | xxxx | x4xx | Blockage disabled

## FCIM
7A7-01-01 | *xxx | xxxx | xxxx | Engine Type: 0=Gas, 4=HEV, 8=Diesel, C=PHEV
7A7-01-01 | x*xx | xxxx | xxxx | Region: 0=North America, 4=Europe, 8=Asia Pacific
7A7-01-01 | xx*x | xxxx | xxxx | Display: 0=no remote display, 6=touchscreen display, A=Centerstack display
7A7-01-01 | xxxx | *xxx | xxxx | Front Seats: 0=no climate controlled seats, 8=multiple setting Heated seats - integrated, C=Heated & Cooled seats - external
7A7-01-01 | xxxx | x*xx | xxxx | Start/Stop Button Strategy: 0=Vehicle not equipped with Start/Stop button, 1=Vehicle equipped with Start/Stop button
7A7-01-02 | xxx* | xxxx | xxxx | 8=Heated steering wheel icon enable, 0=Heated steering wheel icon disabled | lucas8888's findings
7A7-01-02 | xxxx | xx*x | xxxx | Heated Mirror Output Relay: 0=not active, 8=active
7A7-01-03 | *xxx | xxxx | xxxx | Front Left-Hand Side Discharge Sensor - Panel (FLDSP) & Front Left-Hand Side Discharge Sensor - Floor (FLDSF)
0=FLDSP not present & FLDSF not present
2=FLDSP not present & FLDSF present
4=FLDSP present & FLDSF not present
6=FLDSP present & FLDSF present
7A7-01-03 | x*xx | xxxx | xxxx | Front Right-Hand Side Discharge Sensor - Panel (FRDSP) & Front Right-Hand Side Discharge Sensor - Floor (FRDSF)
0=FRDSP not present & FRDSF not present
2=FRDSP not present & FRDSF present
4=FRDSP present & FRDSF not present
6=FRDSP present & FRDSF present
7A7-01-03 | xxxx | **xx | xxxx | Front Heated Seats High Setting (degrees F converted to hex)
7A7-01-03 | xxxx | xx** | xxxx | Front Heated Seats Medium Setting (degrees F converted to hex)
7A7-01-03 | xxxx | xxxx | **xx | Front Heated Seats Low Setting (degrees F converted to hex)
7A7-01-04 | 00B3 |  |  | Snow Plow disabled | Gordy49913's findings
7A7-01-04 | 01B4 |  |  | Snow Plow enabled (need switch FL3Z-13D730-LA which is the hazard/plow)
7A7-02-01 | **** | **** | **xx | VIN #
7A7-02-02 | **** | **** | **xx
7A7-02-03 | **** | **** | **xx
7A7-02-04 | **** | xx

## DSM
744-01-01 | FC49
744-02-01 | 80CE |  |  | "Easy entry/exit" selected in productivity screen settings | Observed through testing on 8/5/16
744-02-01 | 004E |  |  | "Easy entry/exit" not selected in productivity screen settings
744-03-01 | 00E1 | FFFF | FF2D
744-03-02 | FF4F
744-04-01 | 0050
744-05-01 | 3842 | 16E1
744-06-01 | 382A | 0EC2
744-07-01 | 3802 | 0E9B
744-08-01 | 3802 | 0E9C
744-09-01 | 3802 | 0E9D
744-10-01 | 3802 | 0EA4
744-11-01 | 3802 | 0EA5

## Add NAV to 2015s - old (hidden)
Adding NAV to a 2015 w/Sync 2 only that doesn't currently have it
| Step 1 | Update your Sync to version 3.8 by downloading at the SyncMyRide website on the right and extract the contents to a blank FAT-32 formatted usb drive and install. If you can't get 3.8 at SyncMyRide website, do steps 1a & 1b below instead. If you successfully got 3.8 at SyncMyRide and already installed, jump to step 2 below. | SyncMyRide
Ford's instructions for updating here
| Step 1a | Download Sync 3.8 at the link to the right and extract contents to a blank FAT-32 formatted usb drive and install. | Sync 3.8
| Step 1b | Download NAV update at link to the right and extract contents to a blank FAT-32 formatted usb drive and install. | NAV Update
| Step 2 | In FORScan, go to programming screen for APIM and change 7D0-01-02 to: x4xx xxxx xxxx to enable NAV (just write the "4" in the appropriate spot and ignore any message about incorrect checksum and click continue)
| Step 3 | Download the NaviPatch file on the right and copy to a blank, FAT-32 formatted usb drive | NaviPatch
| Step 4 | Insert usb drive with NaviPatch.png file into truck's usb port and go into Settings, Display, Edit Wallpaper. Press "Add", press "USB Disk", select NaviPatch.png and in the image preview window press "Unlock"
| Step 5 | Optional: Backup your ACM Module in FORScan so you don't lose your presets that the following step will erase. In ACM Programming screen, click "save all" button at the bottom and name it. After step 6, return to this screen and click "load all" button at the bottom, click your saved ACM file, then click "write all" button at the bottom and your presets should be restored.
| Step 6 | Perform a master reset to factory default on screen
| Step 7 | Purchase and load navigation maps from dealer or "obtain" from other sources
** Note: if you do any further updates to Sync in the future that come out, you may lose your NAV and this procedure may not work at that time

## Powerpont Timeout (hidden)
Powerpoint Timeout Values
** click here for forum member DeltaNu1142's easy powerpoint calculator **
Address Position | ABCD
726-39-01 | 1194 | x1xx | xxxx
Address Position
Value | A | B | C | D
0 | 0 hours | 0 mins | 0 secs | 0 secs
1 | 1hr 8mins | 4:16 | :16 | :01
2 | 2hrs 16mins | 8:32 | :32 | :02
3 | 3hrs 24mins | 12:48 | :48 | :03
4 | 4hrs 32mins | 17:04 | 1:04 | :04
5 | 5hrs 40mins | 21:20 | 1:20 | :05
6 | 6hrs 48mins | 25:36 | 1:36 | :06
7 | 7hrs 56mins | 29:52 | 1:52 | :07
8 | 9hrs 4mins | 34:08 | 2:08 | :08
9 | 10hrs 12mins | 38:24 | 2:24 | :09
A | 11hrs 20mins | 42:40 | 2:40 | :10
B | 12hrs 28mins | 46:56 | 2:56 | :11
C | 13hrs 36mins | 51:12 | 3:12 | :12
D | 14hrs 44mins | 55:28 | 3:28 | :13
E | 15hrs 52mins | 59:44 | 3:44 | :14
F | 17hours | 64:00 | 4:00 | :15

## FCDIM
Basic Sync w/4" Display
7A5-01-01 | x0xx | xxxx | xxxx | Reverse camera disabled | DanMc85's findings
7A5-01-01 | x2xx | xxxx | xxxx | Reverse camera enabled

## PSCM
730-01-01 | **xx | xxxx | xxxx | Vehicle Tune Selector: 00=P552, 01=U/P 375 ABS without RCM, 02=U/P 375 ABS with RCM, 03=U/P 375 ABS with ESC/DSC, 04=S550, 99=No Tune Selected, Default Tune
730-01-01 | xx** | xxxx | xxxx | Tire Rolling Radius
730-01-01 | xxxx | x*xx | xxxx | Active Park Assist: 0=disabled, 1=enabled
730-01-01 | xxxx | xxx* | xxxx | Active Nibble Control (ANC): 0=disabled, 1=enabled
730-01-01 | xxxx | xxxx | x*xx | Lane Assist: 0=disabled, 1=enabled
730-01-02 | x*xx | xxxx | xxxx | Torque Steer Compensation (TSC): 0=disabled, 1=enabled
730-01-02 | xxx* | xxxx | xxxx | Active Return: 0=Soft End Stops Disabled, 1=Soft End Stops Enabled
730-01-02 | xxxx | x*xx | xxxx | Soft End Stops: 0=Active Return Disabled, 1=Active Return Enabled
730-01-02 | xxxx | xxx* | xxxx | Pull Drift Compensation: 0=disabled, 1=enabled
730-01-02 | xxxx | xxxx | x*xx | Start/Stop: 0=disabled, 1=enabled
730-01-03 | x*xx | xxxx | xxxx | Rear Camera Equipped: 0=not present, 1=present
730-01-03 | xxx* | xxxx | xxxx | Personalization/CCD Equipped: 0=disabled, 1=enabled
730-01-03 | xxxx | x*xx | xxxx | Driver Steering Recommendation Equipped: 0=disabled, 1=enabled
730-01-03 | xxxx | xxx* | xxxx | Dynamic Endstops Equipped: 0=disabled, 1=enabled
730-01-03 | xxxx | xxxx | x*xx | Wheelbase In Millimeters: 0=Default (no wheelbase selected), 1=3073 (P552 121"), 2=3581 (P552 141"), 3=3670 (P552 144.5"), 4=3975 (P552 156.6"), 5=4140 (P552 163"), 6=U/P 375, 7=U/P 375, 8=U/P 375
730-02-01 | x*xx | xxxx | xxxx | BB ANC: 0=disabled, 1=enabled
730-02-01 | xxx* | xxxx | xxxx | BB TSC: 0=disabled, 1=enabled
730-02-01 | xxxx | x*xx | xxxx | BB Lane Assist (LA): 0=disabled, 1=enabled
730-02-01 | xxxx | xxx* | xxxx | BB Trailer Backup Assist (TBA): 0=disabled, 1=enabled | *enables TBA knob

## HSWM
714-01-01 | 1000 | 0000 | 2D
714-01-01 | 1xxx | xxxx | xx | Timeout disabled | observed through testing on 1-5-17
714-01-01 | 8xxx | xxxx | xx | Timeout enabled, 5 mins
714-01-01 | 9xxx | xxxx | xx | Timeout enabled, 10 mins
714-01-01 | Axxx | xxxx | xx | Timeout enabled, 12 mins
714-01-01 | Bxxx | xxxx | xx | Timeout enabled, 15 mins
714-01-01 | Cxxx | xxxx | xx | Timeout enabled, 18 mins
714-01-01 | Dxxx | xxxx | xx | Timeout enabled, 20 mins
714-01-01 | Exxx | xxxx | xx | Timeout enabled, 25 mins
714-01-01 | Fxxx | xxxx | xx | Timeout enabled, 30 mins
714-02-01 | 0258 | 5858 | 28 | Heated Steering Wheel (Full Hot)
714-02-01 | 0244 | 4444 | EC | Heated Steering Wheel (Warm)
714-02-01: 0244 4444 xx - Wheel Temperature = 68ºF
714-02-01: 024C 4C4C xx - Wheel Temperature = 76ºF
714-02-01: 0254 5454 xx - Wheel Temperature = 84ºF
714-02-01: 0258 5858 xx - Wheel Temperature = 88ºF
714-02-01: 025A 5A5A xx - Wheel Temperature = 90ºF
714-02-01: 025C 5C5C xx - Wheel Temperature = 92ºF
714-02-01: 025E 5A5E xx - Wheel Temperature = 94ºF
714-02-01: 0264 6464 xx - Wheel Temperature = 100ºF
* Higher temperatures may negatively affect the lifespan of your steering wheels heating element.

## IPMB
2016 Platinum with 360 Camera
7B1-01-01 | 7E23 | 1618 | 20A9
7B1-01-01 | 7C20 | 1214 | 209C | Rear Camera Only (1 view) | observed through testing on 6-12-16
7B1-01-01 | 7D23 | 1618 | 20A8 | Rear Camera Only (1 view)
7B1-01-01 | 7F23 | 1618 | 20AA | Rear Camera Only (1 view)
7B1-01-02 | 4000 | 00FB
7B1-02-01 | E401 | 0000 | 00A0
7B1-02-02 | 0000 | 00BC
7B1-03-01 | FFFF | FFFF | 33EB
7B1-03-02 | F33F | 00EF
7B1-05-01 | 0140 | 0000 | 00FF
7B1-05-02 | 0000 | 00BF

## APIM-New (hidden)
SYNC 3 (x's below indicate values that don't need to be changed for the desired result)
7D0-01-01 | xxxx | xxxx | x4xx | Heated Steering Wheel enabled in climate screen | These changes work in Sync 2&3
7D0-01-01 | xxxx | xxxx | x0xx | Heated Steering Wheel disabled in climate screen
7D0-01-01 | xxxx | xxxx | x6xx | Heated & Cooled Seats enabled - home screen & climate screen
7D0-01-01 | xxxx | xxxx | x7xx | Heated Seats enabled - home screen & climate screen
7D0-01-01 | xxxx | xxxx | x5xx | Cooled Seats enabled - home screen & climate screen
7D0-01-01 | xxxx | xxxx | x3xx | Heated Seats enabled - home screen & climate screen
7D0-01-01 | xxxx | xxxx | x1xx | Cooled Seats enabled - home screen & climate screen
7D0-01-01 | xxxx | xxxx | x2xx | Heated & Cooled Seats enabled - home screen & climate screen
7D0-01-01 | Axxx | xxxx | xxxx | Sony Amplifier
7D0-01-01 | 2xxx | xxxx | xxxx | Normal Amplifier, Volume animation on Sync 3 screen disabled (on Sony system) | Observed through testing on 6/19/16
7D0-01-01 | xxxx | xxx6 | xxxx | Climate menu at bottom disabled | This is what a 2016 XLT Sync3 has
7D0-01-01 | xxxx | xxx3 | xxxx | Climate menu at bottom enabled | also need 7D0-01-02 02A9 0204 8A15 (climate & nav) or
7D0-01-01 | 2A2A | 0403 | 2357 | Climate menu & heated seats icons enabled on home screen | 7D0-01-02 0089 0204 82EB (climate, no nav)
7D0-01-01 | xxxx | x9xx | xxxx | no speaker fade option under Settings, Sound | Observed through testing on 6/30/16
7D0-01-01 | xxAx | xxxx | xxxx | stereo won't turn on without start/accessory button being pushed. Sync 2 users: put this to AA2A to enable stereo to be turned on | Observed through testing on 7/4/16
7D0-01-01 | xx4x | xxxx | xxxx | stereo timeout duration of 40 mins without accessories on | Observed through testing on 7/7/16 with Livoniabob
7D0-01-01 | xx6x | xxxx | xxxx | stereo timeout duration of 60 mins without accessories on
7D0-01-02 | x2xx | xxxx | xxxx | NAV enabled
7D0-01-02 | x0xx | xxxx | xxxx | NAV disabled
7D0-01-02 | 8xxx | xxxx | xxxx | Lincoln splash screen at boot on Sync 3 | Observed through testing on 6/19/16 | Pic
7D0-01-02 | xxx9 | xxxx | xxxx | Ambient Lighting icon absent
7D0-01-02 | xxxx | xxxx | xAxx | Multi-Contour Seats icon absent
7D0-01-02 | xxxx | xxxx | x2xx | Multi-Contour Seats & Sirius Travel Link absent
7D0-01-02 | xxxx | xxxx | x3xx | Sirius Travel Link absent
7D0-02-01 | xxxx | xxxx | x3xx | no 360 degree camera views (reverse cameras work) | Observed through testing on 6/29/16
7D0-02-01 | xxxx | xxxx | 0xxx | Warning Chimes & Info Chimes options show up under Vehicle Icon but are non-functional | Observed through testing on 6/3016
7D0-02-01 | xxxx | xxxx | x7xx | Traction Control & Hill Start Assist options show up under Vehicle icon but are non-functional
7D0-02-01 | xxxx | xxxx | xAxx | Hill Start Assist option shows up under Vehicle icon but is non-functional
7D0-02-01 | xxxx | xxxx | x5xx | Traction Control option shows up under Vehicle icon but is non-functional
7D0-02-01 | x7xx | xxxx | xxxx | 911 Assist Icon absent
7D0-02-02 | 1x1x | xxxx | xxxx | Rain Sensor option shows up under Vehicle icon but is non-functional | Observed through testing on 7/4/16
7D0-02-02 | 1x1x | 9xxx | xxxx | Onboard Modem Serial Number (ESN) shows up under settings, Vehicle | Observed through testing on 7/5/16
7D0-02-02 | 1x1x | 4xxx | xxxx | Quantum Logic Surround & Play Revel Experience show under settings, Audio
7D0-02-02 | 1x1x | 5xxx | xxxx | Quantum Logic Surround & Play Revel Experience show under settings, Audio & Onboard Modem Serial Number (ESN) shows up under settings, Vehicle
7D0-02-02 | xxxF | xxxx | xxxx | Hazard Spot Warning selection appears under NAV settings, NAV preferences & MyKey selection appears under Settings, Vehicle | Observed through testing on 7/6/16
7D0-02-02 | xxx4 | xxxx | xxxx | MyKey selection appears under Settings, Vehicle
7D0-02-02 | xxx8 | xxxx | xxxx | Hazard Spot Warning selection appears under NAV settings, NAV preferences
7D0-02-02 | Fxxx | xxxx | xxxx | under Settings, Vehicle: Info/Warning chimes are selectable on/off but non-functional. Also a 3rd screen appears under Settings with a Message Center icon
7D0-02-03 | xxx5 | xx |  | changed NAV destination home screen choices somewhat | Observed through testing on 6/19/16 | picture
7D0-03-01 | xxxx | x0x2 | xxxx | Changes highlighted menu choice to different colors (Audio, Climate, Phone, Nav, Apps, Settings) from the standard blue | Observed through testing on 6/7/16 | picture
7D0-04-01 | 0100 | 0000 | 00DD | Climate Quadrant enabled (only Sync 2)
7D0-04-01 | 0100 | 0001 | 00DE | Climate Quadrant disabled (only Sync 2)
7D0-04-02 | 0008 | E5
7D0-05-01 | 1A68 | 1A68 | 3819
7D0-05-02 | A482
7D0-06-01 | 805E
7D0-07-01 | 4600 | 3300 | 0058
7D0-07-02 | 0000 | 029A | 007C
7D0-07-03 | 0056 | 5692 | 001F
7D0-07-04 | C8AA

## IPC-Newer (hidden)
720-01-01 | 2F0F | 1064 | 7651 | Auto Engine Off & Auto High Beam option in productivity screen present | observed through testing
720-01-01 | 1xxx | xxxx | xxxx | Auto Engine Off option absent
720-01-01 | xxx0 | xxxx | xxxx | Auto High Beam option absent
720-01-01 | xCxx | xxxx | xxxx | Cruise Control absent | observed through testing on 6-14-16
720-01-01 | xCxx | xxxx | 6xxx | Cross Traffic Alert absent
720-01-01 | xCxx | xxxx | 3xxx | Navigation/Compass absent
720-01-01 | xCxx | xxxx | 8xxx | Navigation/Compass absent, Cross Traffic Alert absent
720-01-02 | xx0x | xxxx |  | Disables Door Ajar warning chime (while truck is in Park) | observed through testing on 7-8-16
720-01-02 | x0xx | xxxx |  | Driver Alert absent | observed through testing on 6-15-16
720-01-02 | xxxx | 3xxx |  | Collision Warning absent
720-01-02 | 2xxx | xxxx |  | DTE Calculation option present in productivity screen | observed through testing
720-01-02 | 1xxx | xxxx |  | DTE Calculation option absent in productivity screen
720-02-01 | xxEx | xxxx | xxxx | Daytime Lights option present in Settings, Adv Settings, Vehicle, Lighting
720-02-01 | xxAx | xxxx | xxxx | Daytime Lights option absent in Settings, Adv Settings, Vehicle, Lighting
720-02-01 | xxCx | xxxx | xxxx | Lane Keeping System absent in Settings | observed through testing on 6-15-16
720-02-01 | xCxx | xxxx | xxxx | Fuel Economy menu absent
720-02-01 | xBxx | xxxx | xxxx | Fuel History menu absent
720-02-01 | xAxx | xxxx | xxxx | Fuel Economy & Fuel History menu absent
720-02-01 | xxxx | xBxx | xxxx | MyKey Status menu absent under Truck Info and under Adv Settings
720-02-02 | xxxx | Fxxx |  | Climate Control enabled
720-02-02 | xxxx | 7xxx |  | Climate Control disabled
720-02-02 | xxxx | Bxxx |  | Driver Seat disabled
720-02-02 | xxxx | Exxx |  | Passenger Seat disabled
720-02-02 | xxxx | x5xx |  | Rear Defrost disabled
720-02-02 | xxxx | Dxxx |  | Remote Start disabled
720-02-02 | xxxx | x9xx |  | Steering Wheel Control disabled
720-03-01 | xxx5 | 54xx | xxxx | 36 Gallon Tank | observed through testing on 7-14-16
720-03-01 | xxx3 | 67xx | xxxx | 23 Gallon Tank
720-03-01 | xxxA | BCxx | xxxx | ABC hex value convert to decimal, divide by 10 and this is tank size in Liters
720-03-02 | C849 | 013E
720-03-02 | x7xx | xxxx |  | Tire pressure menu absent from Truck Info | observed through testing on 6-17-16
720-04-01 | xx4x | xxxx | xxxx | Trailer Brake Controller Gain Setting enabled
720-04-01 | xx0x | xxxx | xxxx | Trailer Brake Controller Gain Setting disabled
720-04-02 | 5553 | 00D5
720-05-01 | 0010 | 0000 | 003D
720-05-02 | 0000 | 113F
720-06-01 | 0000 | 0000 | 002E
720-06-02 | 0000 | 002F
720-07-01 | xxxx | xExx | xxxx | Trailer Brake Control Module enabled
720-07-01 | xxxx | x6xx | xxxx | Trailer Brake Control Module disabled
720-07-01 | xxx0 | xxxx | xxxx | Digital Speedometer absent from Truck Info | observed through testing on 6-17-16
720-07-01 | xxxx | x0xx | xxxx | Gauge Selection absent from Truck Info
720-07-01 | xxxx | 7xxx | xxxx | Power Distribution absent from Off Road
720-07-01 | xxxx | xx5x | xxxx | Engine temp & Transmission temp shows above gauges | observed through testing on 7-17-16
720-07-01 | xxxx | xx6x | xxxx | Engine temp only shows above gauge
720-07-01 | xxxx | xx9x | xxxx | Trans temp only shows above gauge
720-07-01 | xxxx | xx5x | Fxxx | "LOBO" appears on productivity screen at boot up
720-07-01 | xxxx | xx5x | Bxxx | IPC quick boot (no logos/dimming prompt appear on productivity screen at boot up) | observed through testing on 7-17-16 | * not submitted to developers yet
720-07-02 | x4xx | xxxx |  | Trailer Light Status option in productivity screen present | observed through testing
720-07-02 | x3xx | xxxx |  | Trailer Light Status option in productivity screen absent

## Tire Size Values
** The folloing entries were submitted by users who calibrated their tire size value via a gps app
Tire Mfg | Model | Size | BCM Value | Notes | Submitted by
BFG | KO2 | 35x12.5x20 | 726-12-01 xxxx 0A7F xxxx |  | Freeseframe
Nitto | Ridge Grapplers | 35x11.5x20 | 726-12-01 xxxx 0A3D xxxx |  | gonethinkn
Nitto | Ridge Grapplers | 35x12.5x20 | 726-12-01 xxxx 0A57 xxxx |  | dominatorlp
Toyo | Open Country A/T | 35x12.5x20 | 726-12-01 xxxx 0A8F xxxx |  | Kaye Kolb Jr.
Toyo | Open Country MT | 35x12.5x18 | 726-12-01 xxxx 0A50 xxxx |  | Timc74
BFG | KO2 | 34x10.5x17 | 726-12-01 xxxx 09FF xxxx | 17x7 (Dually) | ZooDad
Cooper | AT3 | 275/70R18 | 726-12-01 xxxx 09E7 xxxx |  | Scott91370
Falken | Wildpeak A/T3W | 275/70R18 | 726-12-01 xxxx 09E7 xxxx |  | waphilips
Michelin | LTX A/T2 | 275/65/20 | 726-12-01 xxxx 0A45 xxxx |  | TX-FJuan50

## Headlights-Draft
Rough Draft
|  |  |  | LED |  |  | Halogen |  |  | Aftermarket LEDs
|  |  |  | Front | Rear | Mirror | Front | Rear | Mirror | Front | Rear | Mirror
DRL - Parking Lights & Low Beams only |  |  |  | HL-2A | TL-1A | M-1A | pic | pic | pic | pic | pic | pic
726-26-02 | x1xx | xxxx | xxxx
726-50-01 | 02xx
DRL - Parking Lights & Turns only |  |  |  |  | TL-1A | M-1A | pic | pic | pic | pic | pic | pic
726-45-01 | xxxx | 7Fxx | xxxx
726-26-02 | x1xx | xxxx | xxxx
726-50-01 | 08xx
DRL - Parking Lights only (stock LEDs only) |  |  |  | HL-1A | TL-1A | M-1A | N/A | N/A | N/A | N/A | N/A | N/A
726-26-02 | x1xx | xxxx | xxxx
726-50-01 | 01xx
DRL - Turns only (Halogen/aftermarket lights only) |  |  |  | LED - lights and turns 100x88 | TL-2A | M-2A | pic | pic | pic | pic | pic | pic
726-45-01 | xxxx | 7Fxx | xxxx
726-26-02 | x0xx | xxxx | xxxx
726-50-01 | 08xx
|  |  |  | LED |  | Halogen |  | Aftermarket LED
|  |  |  | Headlamp Switch Position |  | Headlamp Switch Position |  | Headlamp Switch Position
|  |  |  | Parking Lights | On | Parking Lights | On | Parking Lights | On
Park Lamps Engine Cfg: 1=Stop_Only
726-28-02 | xxxx | xxx1 | xxxx | HL-3A | HL-4A
|  |  |  | M-1A | M-1A
|  |  |  | TL-1A | TL-1A
Rear Turn Lamp Cfg: 0=Stop_Turn, 1=Turn_Only |  |  |  | LED | [5 empty] | Aftermarket LED
726-28-02 | xxxx | xxxx | x1xx | Headlamp Switch Position | [5 empty] | Headlamp Switch Position
|  |  |  | Off | Parking Lights | On |  |  |  | Off | Parking Lights | On
|  |  |  | Turn-1A | Turn-2A | Turn-3A
|  |  |  | Turn-1B | Turn-2B | Turn-3B

## APIM-old (hidden)
** Unless otherwise noted, below data is for SYNC 3 (ver 1.0)
7D0-01-01 | AA2A | 0503 | 24D9 | Heated Steering Wheel enabled in climate screen |  | Sync 2 must also have Climate Quadrant enabled at 7D0-04-01 0100 0000 00DD for any seat/HSW icons enabled on home screen
7D0-01-01 | AA2A | 0503 | 20D5 | Heated Steering Wheel disabled in climate screen
7D0-01-01 | AA2A | 0503 | 26DB | Heated & Cooled Seats enabled - home screen & climate screen | Sync 3
7D0-01-01 | AA2A | 0503 | 26DB | Heated & Cooled Seats & HSW enabled - home screen & climate screen | Sync 3 2.x
7D0-01-01 | AA2A | 0503 | 06BB | Heated & Cooled Seats & HSW enabled - home screen & climate screen | Sync 3
7D0-01-01 | AA2A | 0503 | 27DC | Heated Seats enabled - home screen & climate screen
7D0-01-01 | AA2A | 0503 | 25DA | Cooled Seats enabled - home screen & climate screen
7D0-01-01 | AA2A | 0503 | 23D8 | Heated Seats enabled - home screen & climate screen
7D0-01-01 | AA2A | 0503 | 21D6 | Cooled Seats enabled - home screen & climate screen
7D0-01-01 | AA2A | 0503 | 22D7 | Heated & Cooled Seats enabled - home screen & climate screen
7D0-01-01 | 2xxx | xxxx | xxxx | Sony Sound Processor disabled | DanMc85's findings
7D0-01-01 | x0xx | xxxx | xxxx | Reverse camera disabled (8" screen only)
7D0-01-01 | x2xx | xxxx | xxxx | Reverse camera enabled (8" screen only)
7D0-01-01 | xAxx | xxxx | xxxx | Reverse camera enabled with Obstacle Detection Vehicle Icon (8" screen only)
7D0-01-01 | xxxx | xxx6 | xxxx | Climate menu at bottom disabled | This is what a 2016 XLT Sync3 has
7D0-01-01 | xxxx | xxx3 | xxxx | Climate menu at bottom enabled | also need 7D0-01-02 02A9 0204 8A15 (climate & nav) or | This won't work on XLT w/climate: Max A/C, Auto mode, Temp (numerical) settings, Fan speed, Max Defrost
7D0-01-01 | xxxx | xxx3 | 23xx | Climate menu & heated seats icons enabled on home screen | 7D0-01-02 0089 0204 82EB (climate, no nav)
7D0-01-01 | AA2A | 0903 | 24DD | no speaker fade option under Settings, Sound | Observed through testing on 6/30/16
7D0-01-01 | AAAA | 0503 | 2459 | stereo won't turn on without start/accessory button being pushed. Sync 2 users: put this to AA2A to enable stereo to be turned on | Observed through testing on 7/4/16
7D0-01-01 | AA4A | 0503 | 24F9 | stereo timeout duration of 40 mins without accessories on | Observed through testing on 7/7/16 with Livoniabob
7D0-01-01 | AA6A | 0503 | 2419 | stereo timeout duration of 60 mins without accessories on
7D0-01-01 | *xxx | xxxx | xxxx | Removes Sirius from audio sources (decrement your value where the asterisk is by 2; if you have an "A" make it "8", if you have "2" make it "0") | jm061's findings 8-24-16
7D0-01-02 | x4xx | xxxx | xxxx | NAV enabled (Sync 2)
7D0-01-02 | 028B | 0204 | 8BF8 | NAV enabled
7D0-01-02 | 008B | 0204 | 8BF6 | NAV disabled
7D0-01-02 | 828B | 0204 | 8BF6 | Lincoln splash screen at boot on Sync 3 | Observed through testing on 6/19/16 | Pic
7D0-01-02 | 018B | 0204 | 8BF7 | NAV icon absent, compass appeared home screen | Observed through testing on 6/5/16
7D0-01-02 | 008B | 0204 | 8BF6 | NAV icon absent, compass appeared home screen
7D0-01-02 | 0289 | 0204 | 8BF6 | Ambient Lighting icon absent
7D0-01-02 | 02A9 | 0204 | 8A15 | Ambient Lighting & Multi-Contour Seats icon absent
7D0-01-02 | 028B | 0204 | 8AF7 | Multi-Contour Seats icon absent
7D0-01-02 | 028B | 0204 | 82EF | Multi-Contour Seats & Sirius Travel Link absent
7D0-01-02 | 028B | 0204 | 84F1 | Multi-Contour Seats & Sirius Travel Link absent
7D0-01-02 | 028B | 0204 | 83F0 | Sirius Travel Link absent
7D0-01-02 | 028B | 0204 | 81EE | Sirius Travel Link absent
7D0-01-02 | 028B | 0204 | 85F2 | Sirius Travel Link absent
7D0-02-01 | 5553 | 0103 | F47A
7D0-02-01 | 5553 | 0103 | F379 | no 360 degree camera views (reverse cameras work) | Observed through testing on 6/29/16
7D0-02-01 | 5553 | 0103 | 048A | Warning Chimes & Info Chimes options show up under Vehicle Icon but are non-functional | Observed through testing on 6/3016
7D0-02-01 | 5553 | 0103 | F77D | Traction Control & Hill Start Assist options show up under Vehicle icon but are non-functional
7D0-02-01 | 5553 | 0103 | FA80 | Hill Start Assist option shows up under Vehicle icon but is non-functional
7D0-02-01 | 5553 | 0103 | F57B | Traction Control option shows up under Vehicle icon but is non-functional
7D0-02-01 | 5753 | 0103 | F47C | 911 Assist Icon absent
7D0-02-01 | xxxx | x7xx | xxxx | GT350 boot screen animation ** Sync 3 only ** | Observed through testing on 10/19/16 | Picture
7D0-02-01 | xxxx | x9xx | xxxx | GT350 boot screen animation ** Sync 3 only ** |  | Picture
7D0-02-01 | xxxx | x5xx | xxxx | RaptorSVT boot screen animation ** Sync 3 only ** |  | Picture
7D0-02-01 | xxxx | x6xx | xxxx | Mustang boot screen animation ** Sync 3 only ** |  | Picture
7D0-02-01 | xxxx | x4xx | xxxx | Licoln Presidential boot screen animation ** Sync 3 only ** |  | Picture
7D0-02-01 | xxxx | x8xx | xxxx | Vignale boot screen animation ** Sync 3 only **
7D0-02-01 | xxxx | x5xx | xxxx | Raptor Ford Performance boot screen animation ** Sync 3 v2.2 ** | Observed through testing on 12/14/16 | Picture
7D0-02-01 | xxxx | xCxx | xxxx | RS Ford Performance boot screen animation ** Sync 3 v2.2 ** |  | Picture
7D0-02-01 | xxxx | xBxx | xxxx | ST Ford Performance boot screen animation ** Sync 3 v2.2 ** |  | Picture
7D0-02-01 | xxxx | xDxx | xxxx | GT Ford Performance boot screen animation ** Sync 3 v2.2 ** |  | Picture
7D0-02-02 | 0202 | 8000 | 005F
7D0-02-02 | xxxx | x0xx | xxxx | Line in present (Sync 2) | jm061's findings 8-27-16
7D0-02-02 | xxxx | x8xx | xxxx | Line in absent (Sync 2)
7D0-02-02 | 1212 | 8000 | 006F | Rain Sensor option shows up under Vehicle icon but is non-functional | Observed through testing on 7/4/16
7D0-02-03 | 0000 | DC
7D0-02-03 | 0005 | E1 |  | changed NAV destination home screen choices somewhat | Observed through testing on 6/19/16 | picture
7D0-03-01 | 0000 | 0103 | 00DF
7D0-03-01 | xxxx | x2xx | xxxx | Lincoln brown theme (Sync 3) ** must also set 7D0-01-02 8xxx xxxx xxxx | Observed through testing on 10/20/16 | picture1
picture2
7D0-03-01 | 0000 | 0002 | 00DD | Changes highlighted menu choice to different colors (Audio, Climate, Phone, Nav, Apps, Settings) from the standard blue | Observed through testing on 6/7/16 | picture
7D0-04-01 | 0100 | 0000 | 00DD | Climate Quadrant enabled (only Sync 2)
7D0-04-01 | 0100 | 0001 | 00DE | Climate Quadrant disabled (only Sync 2)
7D0-04-02 | 0008 | E5
7D0-04-02 | 0007 | xx |  | Adds on-screen buttons to Active Park Assist Screen | DanMc85's findings | picture
7D0-05-01 | 1A68 | 1A68 | 3819
7D0-05-02 | A482
7D0-06-01 | 805E
7D0-07-01 | 4600 | 3300 | 0058
7D0-07-02 | 0000 | 029A | 007C
7D0-07-03 | 0056 | 5692 | 001F
7D0-07-04 | C8AA