## Common
ABS | 760-01-01 | **** | **** | 1*** | HDC/TBC Disabled | HDC Switch
ABS |  |  |  | 2*** | HDC Disabled/TBC Enabled
ABS |  |  |  | 3*** | HDC/TBC Enabled
APIM | 7D0-01-01 | **** |  |  | Reverse Sirrus from Audio Sources | decrements your value where the asterisk is by 2; if you have an "A" make it "8", if you have "2" make it "0"
APIM |  | **** | ***1 |  | Reverse Camera Guideline Disabled | 2016MY only
APIM |  |  | ***3 |  | Reverse Camera Guideline Enabled | 2016MY only, May require a master reset of MyFordTouch to fully enable
APIM |  |  |  | E0** | No Seat Temp Control
APIM |  |  |  | E2** | Heated/Cooled
APIM |  |  |  | E4** | Heated Steering Wheel
APIM |  |  |  | E6** | Heated/Cooled - Heated Steering Wheel
APIM | 7D0-02-01 | *5** | **** | **** | Factory Setting (Disable data entry while moving) | Confirmed, note: Travel Link is also enabled in NAV with this setting.
APIM |  | *7** | **** | **** | NAV Override (Enable data entry while moving) | Confirmed, Warning: Travel Link is also disabled from NAV with this setting.
APIM | 7D0-04-01 | **** |  |  | Removes CD from Audio Sources | 0=CD doesn't show under audio sources, 1=CD shows under sources
BCM | 726-08-01 | ***0 | ** |  | Dark Car Off
BCM |  | ***1 | ** |  | Dark Car On
BCM | 726-11-01 | *0** | **** | ** | DRL Disabled
BCM |  | *1** | **** | ** | DRL Enabled 50% Low Beam
BCM |  | *2** | **** | ** | DRL Enabled Fog Lights
BCM |  | *3** | **** | ** | DRL Enabled Turn Signal
BCM |  | ***1 | **** |  | Bambi Mode (High Beams / Fogs) Disabled
BCM |  | ***2 | **** |  | Bambi Mode (High Beams / Fogs) Enabled
BCM | 726-13-01 | *1*1 | **** | ** | Front Lamp Outage On (LED-Hyperflash)
BCM |  | *0*0 | **** | ** | Front Lamp Outage Off (LED-Hyperflash)
BCM | 726-14-01 | *1*1 | **** | ** | Rear Lamp Outage On (LED HyperFlash)
BCM |  | *0*0 | **** | ** | Rear Lamp Outage Off (LED HyperFlash)
BCM | 726-19-01 | *0** |  |  | Remote Start Disabled
BCM |  | *1** |  |  | Remote Start Enabled
BCM | 726-22-01 | *0** | **** | **** | TPMS Disabled
BCM |  | *1** | ABCD | **** | TPMS Enabled AB=Front Tire pressure converted to hex, CD=Rear Tire pressure converted to hex
BCM | 726-45-01 | **** | ABCD |  | Tire Conversion (ABCD)
BCM | 726-49-02 | **** | **** | *1*1 | 5 min (Remote Start Duration)
BCM |  | **** | **** | *2*2 | 10 min (Remote Start Duration)
BCM |  | **** | **** | *3*3 | 15 min (Remote Start Duration)
IPC | 720-01-01 | **** | 9*** | **** | DPF % Screen Enabled
IPC |  | **** | 1*** | **** | DPF % Screen Disabled
IPC |  | **** | **** | E*** | Force Regen Request (Disabled)
IPC |  | **** | **** | F*** | Force Regen Request (Enabled)
IPC |  | **** | **** | 6*** | Force Regen Request (Disabled) / Compass (Enable)
IPC |  | **** | **** | 7*** | Force Regen Request / Compass (Enabled)
IPC | 720-01-02 | **C* | **** | **** | Temperature, Productivity Screen (Disabled
IPC |  | **E* | **** | **** | Temperature, Productivity Screen (Enabled)
IPC |  | ***B | **** | **** | Remote Start Menu (Enabled)
IPC |  | ***1 | **** | **** | Remote Start Menu (Disabled)
IPC |  | ***9 | **** | **** | Remote start menu (Disabled)
IPC |  | **** | 87B0 | **** | 26 Gallon Fuel Tank
IPC |  | **** | 8846 | **** | 28 Gallon Fuel Tank
IPC |  | **** | 8A58 | **** | 35 Gallon Fuel Tank
IPC |  | **** | 8B16 | **** | 37.5 Gallon Fuel Tank
IPC |  | **** | 8BD4 | **** | 40 Gallon Fuel Tank
IPC |  | **** | 8EC8 | **** | 50 Gallon Fuel Tank
IPC |  | **** | 9338 | **** | 65 Gallon Fuel Tank
IPC |  | **** | *ABC | **** | ABC hex value convert to decimal, divide by 20 and this is tank size in Liters
SCCM | 724-01-01 | **** | *x** | ** | Turn Signals (Flashes on bump) Full Click on until canceled | Thanks to Airborne Ape & LivnItUp
7 = Three flashes
[5 empty] | 9 = Four flashes | Thanks to Just Strokin for troubleshooting the single flash on click
B = Five flashes
D = Six flashes
[5 empty] | F = Seven flashes | When you are connected to a trailer the truck will add (2) flashes

## ABS(760)
760-01-01 | AC3C | 7800 | 28F1
22EB
| 9C3C | 3600
|  | 3600 | 1*** | HDC/TBC Disabled | HDC Switch
|  |  | 2*** | HDC Disabled/TBC Enabled
|  |  | 3*** | HDC/TBC Enabled

## ACM(727)
727-01-01 | 12B0 | D000 | 00C2
| 8401 | D000
727-01-02 | 0031
727-02-01 | 2E5F
727-03-01 | 1446
727-04-01 | 0001 | 0155 | 53DD | GCC Tuner Region, SDARS Region, SDARS Data Service, Country Code
727-05-01 | 509 | 293C | 57FE | AM Presets | DanMc85's findings
727-05-02 | 5C5B | 572F | 779
727-06-01 | 500 | 1D00 | 3B92 | FM Presets
727-06-02 | 004A | 015C | 00DD
727-06-03 | 5E00 | 5C00 | 3526
727-06-04 | 0033 | 000A | 75
727-07-01 | 0000 | 0A00 | 3373
727-07-02 | 0035 | 005C | 00C8
727-07-03 | 6400 | 5C00 | 352D
727-07-04 | 0033 | 000A | 76
727-08-01 | FFFF | FFFF | FF32 | Sirius Presets
727-08-02 | FFFF | FFFF | FF33
727-08-03 | FFFF | FFFF | FF34
727-08-04 | FFFF | FFFF | FF35
727-08-05 | FFFF | FFFF | FF36
727-08-06 | FFFF | FFFF | FF37

## APIM(7D0)
7D0-01-01 | **** |  |  | Reverse Sirrus from Audio Sources | decrements your value where the asterisk is by 2; if you have an "A" make it "8", if you have "2" make it "0"
|  | ***1 |  | Reverse Camera Guideline Disabled | 2016MY only
|  | ***3 |  | Reverse Camera Guideline Enabled | 2016MY only, May require a master reset of MyFordTouch to fully enable | E2 | H/C icon
|  |  | E0** | No Seat Temp Control
|  |  | E2** | Heated/Cooled
|  |  | E4** | Heated Steering Wheel
|  |  | E6** | Heated/Cooled - Heated Steering Wheel
7D0-01-02 | 0401 | 4200 | 0223 | NAV enabled (Sync 2) |  | E6 | Plat
7D0-02-01 | *5** | **** | **** | Factory Setting (Disable data entry while moving) | Confirmed, note: Travel Link is also enabled in NAV with this setting. | E0 | No Temp seats
| *7** | **** | **** | NAV Override (Enable data entry while moving) | Confirmed, Warning: Travel Link is also disabled from NAV with this setting.
7D0-02-02 | 0201 | 0000 | 00DE
7D0-02-03 | 0000 | DC
7D0-03-01 | 2C54 | 5205 | 00xx
|  | 5204 | 00xx
| 2B54 | 5203 | 00xx |  | Platinum
7D0-04-01 | **** | **** | **xx | Removes CD from Audio Sources | 0=CD doesn't show under audio sources, 1=CD shows under sources
7D0-04-02 | 0001 | DE

## BdyCM(726)
726-01-01 | 0000 | 002F
726-02-01 | 0A3A
726-03-01 | 0201 | 0001 | 35
|  | xxx0 |  | 2 Door | Thanks to Trash Hauler
|  | xxx1 |  | 2 Door Super Single Cab, 4 Door Crew Cab
0101
726-04-01 | 0000 | *0** | ** | Global Window Open Disabled
|  | *1** |  | Global Window Open Enabled Remote
|  | *2** |  | Global Window Open Enabled Key
|  | *3** |  | Global Window Open Enabled Remote/Key
726-05-01 | 0000 | 0100 | **
726-06-01 | 0000 | 0000 | 34
726-07-01 | 0101 | 37
726-08-01 | 0200 | 38 |  | Dark Car Off | Thanks to Trash Hauler
| 0201 |  |  | Dark Car On
726-09-01 | 0100 | 38
726-10-01 | 0000 | 0014 | 52
|  | xx00 |  | Autolamp Delay - off - Hex value converts directly to decimal seconds. | Thanks to Trash Hauler
|  | xx0A |  | Autolamp Delay - 10 sec
|  | xx14 |  | Autolamp Delay - 20 sec
|  | xx1E |  | Autolamp Delay - 30 sec
|  | xx3C |  | Autolamp Delay - 60 sec
|  | xx5A |  | Autolamp Delay - 90 sec
|  | xx78 |  | Autolamp Delay - 120 sec
|  | xxB4 |  | Autolamp Delay - 180 sec
726-11-01 | *0** | **** | ** | DRL Disabled
| *1** | **** | ** | DRL Enabled 50% Low Beam
| *2** | **** | ** | DRL Enabled Fog Lights
| *3** | **** | ** | DRL Enabled Turn Signal
| ***1 | **** |  | Bambi Mode (High Beams / Fogs) Disabled
| ***2 | **** |  | Bambi Mode (High Beams / Fogs) Enabled
726-12-01 | **** | *0** | ** | DRL uses Parking Lamps Disabled
|  | *1** |  | DRL uses Parking Lamps Enabled
726-13-01 | *1*1 | 0000 | 43 | Front Lamp Outage On (LED-Hyperflash)
| *0*0 | 0000 | 41 | Front Lamp Outage Off (LED-Hyperflash)
726-14-01 | *1*1 | 0000 | 44 | Rear Lamp Outage On (LED HyperFlash)
| *0*0 | 0000 | 42 | Rear Lamp Outage Off (LED HyperFlash)
726-15-01 | ***0 | 0101 | 46 | Door Keypad Disabled
| ***1 | 0101 | 46 | Door Keypad Enabled
726-16-01 | 0001 | 45
| ***1 |  |  | Smart Unlock Enabled
| ***0 |  |  | Smart Unlock Disabled
726-17-01 | 0101 | 47
726-18-01 | 0100 | 0000 | 47
726-19-01 | *0** |  |  | Remote Start Disabled
| *1** |  |  | Remote Start Enabled
726-20-01 | 0201 | 010A | 5C
726-21-01 | 0030 | 7F
726-22-01 | *0** | **** | **** | TPMS Disabled
| *1** | 4B41 | E0 | TPMS Front 75 Rear 65
|  | 4141 |  | TPMS Front 75 Rear 75
|  | 4150 |  | TPMS Front 65 Rear 80
|  | ABCD | ** | AB=Front Tire pressure converted to hex, CD=Rear Tire pressure converted to hex | Thanks to LivnItUp
| ***4 | **** | ** | Number of Tires Monitored by TPMS - 4 Tires
| ***6 | **** | ** | Number of Tires Monitored by TPMS - 6 Tires
726-23-01 | 0101 | 53
726-24-01 | 0101 | 54
726-25-01 | 00A0 | F3
726-26-01 | 0A00 | 0000 | 5E
726-27-01 | 0000 | 0000 | 55
726-28-01 | 0000 | 56
726-29-01 | 0057
726-30-01 | 005E
726-31-01 | 0A69
726-32-01 | 0F12 | 81
726-33-01 | 05A0 | 06
726-34-01 | 0034 | 66FC
726-35-01 | 0406 | 6D
726-36-01 | 3B00 | 0001 | A0
| 2200 | 0001 | **
0401
0900
726-37-01 | 0001 | 0167
726-38-01 | 0066
726-39-01 | 0001 | 0068
726-40-01 | 006E
726-41-01 | 0100 | 70
726-42-01 | **** | **** | **** | VIN #: (first 5 characters in ASCII converted to Hex)
726-42-02 | **** | **** | **** | VIN #: (character 6 of VIN in ASCII converted to Hex)
726-43-01 | **** | **** | **** | VIN #: (characters 7-11 in ASCII converted to Hex)
726-43-02 | **** | **** | **** | VIN #: (character 12 in ASCII converted to Hex)
726-44-01 | **** | **** | **** | VIN #: (last 5 characters in ASCII converted to Hex)
726-44-02 | 0073
726-45-01 | **4B | **** | **** | 3.31 Gear
| **63 | **** | **** | 3.55 Gear
| **75 | **** | **** | 3.73 Gear
| **9A | **** | **** | 4.10 Gear
| **AE | **** | **** | 4.30 Gear
| **E8 | **** | **** | 4.88 Gear
| **** | 097C | 11** | 245-70/17
| **** | 09FF | 11** | 275-70/18
| **** | 099F | 00** | 275-55/20
| **** | 0A46 | 11** | 275-65/20
| **** | 099E | 11** | 225-70/19.5
| **** | ABCD |  | Tire Conversion (ABCD) | Sparts Findings (F150Forum)
726-45-02 | 01
726-46-01 | 0908 | 2245 | 00EC
|  | 2225 | 00CC
726-46-02 | 0075
726-47-01 | 0176
726-48-01 | 0000 | 0000 | 76
726-48-02 | 0000 | 0000 | 77
726-48-03 | 0101 | 0101 | 017D
| **** | **** | *1** | Auto Lock ON | Thanks to Trash Hauler
| **** | **** | *0** | Auto Lock OFF
726-48-04 | 0101 | 0101 | 017E
| **** | **** | *1** | Auto Unlock ON | Thanks to Trash Hauler
| **** | **** | *0** | Auto Unlock OFF
726-49-01 | 0101 | 0101 | 017C
| **** | **** | *0** | One Stage Unlock | Thanks to Trash Hauler
| **** | **** | *1** | Two Stage Unlock
726-49-02 | 0202 | 0202 | 0282 | Remote Start Duration | Thanks to Trash Hauler
|  |  | *1*1 | 5 min
|  |  | *2*2 | 10 min
|  |  | *3*3 | 15 min
726-50-01 | 0505 | 0505 | 92
726-51-01 | 0505 | 0505 | 93
726-52-01 | 0505 | 0505 | 94
726-53-01 | 0505 | 0505 | 95
726-54-01 | 0000 | 82
726-55-01 | 0000 | 0000 | 83
726-56-01 | 0000 | 1364 | FB
726-57-01 | 0000 | 0000 | 85
726-58-01 | 0000 | 0000 | 86
726-59-01 | 5EEF | D599 | 42
| 5FDA | D599 | **
| XXXX | **** | ** | XXXX **** is number of button presses from Remote 1 (convert from hex to decimal) | Thanks to Trash Hauler
| **** | XXXX | ** | **** XXXX is number of button presses from Remote 2 (convert from hex to decimal)
726-60-01 | 0000 | 0000 | 8E
726-61-01 | 0000 | 0000 | 8F
726-62-01 | 0000 | 0000 | 90
726-63-01 | 0000 | 0000 | 91
726-64-01 | 0000 | 0000 | 92
726-65-01 | C4CF | 4EED | 61
726-66-01 | C45F | D54F | DB
726-67-01 | 0000 | 0000 | 95
726-01-68 | 0000 | 0000 | 96

## DCSM(776)
776-01-01 | 4B38 | 0A2A | 0036
776-02-01 | 553C | 0A32 | 0552
776-03-01 | 6447 | 0A3B | 32A3
776-04-01 | 503C | 5030 | C856
776-05-01 | 4632 | 504B | 5AF0
776-06-01 | 645A | 6400 | 1EC4
776-07-01 | 6E41 | 3C0A | 69E3
776-08-01 | FEFE | 2300 | 00A5

## DSM(744)
744-01-01 | F840 | 85
744-02-01 | C00E
744-03-01 | 2300 | E153
744-04-01 | 0050
744-05-01 | 3842 | 16E1
744-06-01 | 382A | 0EC2
744-07-01 | 382A | 0EC3
744-08-01 | 382A | 0EC4

## DSP(783)
783-01-01 | 6400 | F0
783-02-01 | 0491

## HSWM(714)
714-01-01 | 0A00 | 0000 | 27 | Platinum
714-02-01 | 0238 | 3838 | C8 | Platinum

## HVAC(733)
733-01-01 | 0024 | 0000 | 0060
8000
733-01-02 | 0000 | 0000 | 3D
4800
733-02-01 | **** | **** | **** | VIN #: (first 5 characters in ASCII converted to Hex)
733-02-02 | **** | **** | **** | VIN #: (characters 6-10 in ASCII converted to Hex)
733-02-03 | **** | **** | **** | VIN #: (characters 11-15 in ASCII converted to Hex)
733-02-04 | **** | **** | **** | VIN #: (characters 16-17 in ASCII converted to Hex)
733-03-01 | 0000 | 0070 | DE
733-04-01 | 0000 | 0070 | DF
733-05-01 | 0000 | 0070 | E0
733-06-01 | 0000 | 0070 | E1
733-07-01 | 0000 | 0070 | E2

## IPC(720)
720-01-01 | EA20 |  |  | Fuel Gallon Configuration (US Gallons)(Dually) | Confirmed by testing 12/17/2016
| EA30 |  |  | Fuel Gallon Configuration (UK Gallons)(Dually)
| **21 |  |  | Fuel Gallon Configuration (US Gallons)
| **29 |  |  | Fuel Gallon Configuration (UK Gallons)
|  | 9*** |  | DPF % Screen Enabled | Confirmed by testing 11/25
|  | 1*** |  | DPF % Screen Disabled
|  | ***3 |  | Language (English) | Confirmed by testing 12/17/2016
|  | ***7 |  | Language (Spanish)
|  | ***B |  | Language (French)
|  |  | E*** | Force Regen Request (Disabled) | Confirmed by testing 12/13/2016
|  |  | F*** | Force Regen Request (Enabled)
|  |  | 6*** | Force Regen Request (Disabled) / Compass (Enable)
|  |  | 7*** | Force Regen Request / Compass (Enabled)
720-01-02 | B9CB
| B*** |  |  | 4x2, 4x4 Indicator, Productivity Screen (Enable) | Thanks to Trash Hauler
| 3*** |  |  | 4x2, 4x4 Indicator, Productivity Screen (Disable)
| *C** |  |  | Welcome Mode (Disable) | Confirmed by testing 12/17/2016
| *D** |  |  | Welcome Mode (Enable)
| *E** |  |  | Welcome Mode (Disable)(Dually)
| *F** |  |  | Welcome Mode (Enable)(Dually)
| *8** |  |  | Welcome Mode (Disable)
| *9** |  |  | Welcome Mode (Enable)
| **A0 |  |  | 4x2, 4x4 Indicator, Productivity Screen (Disable)(Dually)
| **C* |  |  | Temperature, Productivity Screen (Disabled) / Trailer Brake Controller (Enable) | BlkOut50
| **E* |  |  | Temperature, Productivity Screen (Enabled) / Trailer Brake Controller (Enable)
| ***B |  |  | Remote Start Menu (Enabled)
| ***1 |  |  | Remote Start Menu (Disabled)
| ***9 |  |  | Remote start menu (Disabled)
|  | 87B0 | **** | 26 Gallon Fuel Tank | Confirmed by testing 11/25
|  | 8846 | **** | 28 Gallon Fuel Tank
|  | 8A58 | **** | 35 Gallon Fuel Tank
|  | 8B16 | **** | 37.5 Gallon Fuel Tank
|  | 8BD4 | **** | 40 Gallon Fuel Tank
|  | 8EC8 | **** | 50 Gallon Fuel Tank
|  | 9338 | **** | 65 Gallon Fuel Tank
|  |  | BD** | 40 Gallon Rear Fuel Tank
|  |  | EC** | 50 Gallon Rear Fuel Tank
|  | *ABC | **** | ABC hex value convert to decimal, divide by 20 and this is tank size in Liters | Thanks to Livinitup on F150Forum for the forumla
720-01-03 | 1A00 | 0000 | **** | No Rear Fuel Tank | Confirmed by testing 11/25
| 5A00 | 0000 | **** | 40 Gallon Rear Fuel Tank
| 9A00 | 0000 | **** | 50 Gallon Rear Fuel Tank
720-01-04 | 002C

## RCM(737)
737-01-01 | **** | **** | **** | VIN #: (first 5 characters in ASCII converted to Hex)
737-01-02 | **** | **** | **** | VIN #: (characters 6-10 in ASCII converted to Hex)
737-01-03 | **** | **** | **** | VIN #: (characters 11-15 in ASCII converted to Hex)
737-01-04 | **** | **** | **** | VIN #: (characters 16-17 in ASCII converted to Hex)
737-02-01 | 826E | 0000 | 31
D26E
737-03-01 | 0F51
737-04-01 | 4083
737-05-01 | 0000 | 44

## SCCM(724)
724-01-01 | 1852 | 0799 | **
| xxxx | xXxx | ** | Turn Signals (Flashes on bump) Full Click on until canceled | Thanks to Airborne Ape & LivnItUp
7 = Three flashes
|  |  |  | 9 = Four flashes | Thanks to Just Strokin for troubleshooting the single flash on click
B = Five flashes
D = Six flashes
|  |  |  | F = Seven flashes | When you are connected to a trailer the truck will add (2) flashes
724-02-01 | C821 | 4800 | 5F
|  | xx0x | 5x | Courtesy Wipe (Disable) | Confirmed by testing 12/17/2016
|  | xx2x | 7x | Courtesy Wipe (Enable)
724-03-01 | 0506 | 0006 | **
| x0xx |  | 3B | Cruise Control Switch (Disable) | Confirmed by testing 12/17/2016
| x5xx |  | 40 | Cruise Control Switch (Enable)
724-04-01 | 0032 | 0320 | 85
| 0032 | 01F4
724-05-01 | 0320 | 0320 | 77
| 0320 | 01F4
724-06-01 | 003C | 003C | AA
724-07-01 | 003C | FFFF | 6D
724-08-01 | FFFF | FFFF | 30
724-09-01 | FFFF | FFFF | 31

## TRM(791)
791-01-01 | C001 | 015C
| C000 | 005A
791-02-01 | 009B